## Data Entry
Water Surface Calculator for Round, Sloped 4- to 10-Inch Drain Tile
Inputs by User | [5 empty] | Outputs
Seepage Face Height |  | 2 | ft |  |  | Seepage Rate | 10000 | gal/day, or | 0.015473 | cfs
Seepage Face Length |  | 50 | ft |  |  | Flow depth in round tile | 0.684 | inches
Seepage Face Hydraulic Conductivity |  | 2000 | gal/day/ft^2, see below
Ground or Water Table Slope at seep face |  | 0.05 | ft/ft, or | 5 | percent
Round Tile Diameter (4 - 10") |  | 4 | inches, or | 0.33333 | ft
Round Tile Slope |  | 0.01 | ft/ft, or | 1 | percent
Round Tile Length |  | 50 | ft
Manning's number for round tile |  | 0.01 | 0.010 for smooth PVC, no dim.
yellow = enter site-specific data
green = outputs
Suggested Hydraulic Conductivities
K
| Soil Type |  | (gal/day/ft^2)
| Clay, silty clay |  | 0.01
| Silt loam, silty clay loam, loam, clay loam, sandy clay loam |  | 10
| Sandy loam |  | 100
| Gravelly loam, loamy sand |  | 1000
| Sand, fine sand |  | 10000
| Sand and gravel |  | 100000
| Very gravelly sand |  | 1000000
Source: Freeze and Cherry, 1979, p. 29
Notes and Assumptions
Seepage rate estimated using Dupuit-Forchheimer Approximation of Darcy's Law (face height x face length x conductivity x water table slope)
Assume water table slope to be parallel to slope of ground surface, unless other data is available
No shortcutting by surface runoff directly to drainage system
Flow in sloped, drain tile is uniform
Manning's equation used to determine flow depth and velocity in drain tile
No bleeders connect inside and outside drain tile
No parallel flow in stone around drain tile
All flow enters drain tile at upstream end
Drain tile connects to an outlet pipe that is at least as large, and at least as sloped, as the drain tile, and therefore does not act as a flow restrictor

## Flow in outlet pipe
Flow in 4- to 10-inch round, sloped drain tile, using Manning's Equation
Can't solve directly for flow depth in drain tile, so calculate the flow rate for every possible flow depth, then select the flow depth that produces Q closest to the actual flow rate.
Algorithm uses different trigonometric formulas when drain tile is more or less than 1/2 full. See separate pdf.
Variable |  | Label | Value | Units | Source |  |  | Data for Water Surface Graph
Seepage flow rate |  | Q | 0.015473 | ft^3/sec | from data entry |  |  |  | Upstream End Of Drain Tile | Downstream End Of Drain Tile
Manning's conversion factor |  | k | 1.4859 | (ft^1/3) / sec | reference |  |  | Pipe Crown El. (in) | 10 | 4
Manning's number for PVC |  | n | 0.01 | no dim | from data entry |  |  | Pipe Invert El. (in) | 6 | 0
Drain tile slope |  | S | 0.01 | ft/ft | from data entry |  |  | Water Surface El. (in) | 6.684 | 0.684
Drain tile radius |  | r | 0.16667 | ft | from data entry |  |  | Distance From End of Drain Tile (ft) | 50 | 0
Flow area in drain tile |  | A | 0.0099209 | ft^2 | find
Flow depth in drain tile |  | d | 0.057 | ft | find
Flow Depth | Flow Depth | Circ segment ht | Central Angle | Circ seg area | Arc length | Flow Area | Wetted Perimeter | Hydraulic Radius Rh | Pipe Slope | Coefficient | Manning's no. | Velocity from Manning's formula | Q at depth d | Target Flow | Qd/Qtarget | Flow area A | Solution
d | d | h | theta | K | s | A | P | R | s | k | n | v | A/v | Q | =1 at best match | for match | Depth
(in) | (ft) | (ft) | (rad) | (ft^2) | (ft) | (ft^2) | (ft) | (ft) | (ft/ft) | (ft^1/3) / sec | no dim | (ft/s) | (ft^3/s) | (ft^3/s) | (no dim.) | (ft^2) | (ft)
0.012 | 0.001 | 0.001 | 0.2192 | 2.4321e-05 | 0.036533 | 2.4321e-05 | 0.036533 | 0.00066573 | 0.01 | 1.4859 | 0.01 | 0.11301 | 2.7486e-06 | 0.015473 | 0.00017764 | 0 | 0
0.024 | 0.002 | 0.002 | 0.31015 | 6.8729e-05 | 0.051692 | 6.8729e-05 | 0.051692 | 0.0013296 | 0.01 | 1.4859 | 0.01 | 0.17927 | 1.2321e-05 | 0.015473 | 0.00079628 | 0 | 0
0.036 | 0.003 | 0.003 | 0.38004 | 0.00012615 | 0.063341 | 0.00012615 | 0.063341 | 0.0019916 | 0.01 | 1.4859 | 0.01 | 0.23472 | 2.961e-05 | 0.015473 | 0.0019136 | 0 | 0
0.048 | 0.004 | 0.004 | 0.43906 | 0.00019404 | 0.073177 | 0.00019404 | 0.073177 | 0.0026517 | 0.01 | 1.4859 | 0.01 | 0.28411 | 5.5129e-05 | 0.015473 | 0.0035628 | 0 | 0
0.06 | 0.005 | 0.005 | 0.49113 | 0.00027094 | 0.081855 | 0.00027094 | 0.081855 | 0.00331 | 0.01 | 1.4859 | 0.01 | 0.32939 | 8.9244e-05 | 0.015473 | 0.0057676 | 0 | 0
0.072 | 0.006 | 0.006 | 0.53828 | 0.00035583 | 0.089713 | 0.00035583 | 0.089713 | 0.0039663 | 0.01 | 1.4859 | 0.01 | 0.37163 | 0.00013224 | 0.015473 | 0.0085463 | 0 | 0
0.084 | 0.007 | 0.007 | 0.5817 | 0.00044799 | 0.096951 | 0.00044799 | 0.096951 | 0.0046208 | 0.01 | 1.4859 | 0.01 | 0.41149 | 0.00018434 | 0.015473 | 0.011914 | 0 | 0
0.096 | 0.008 | 0.008 | 0.62218 | 0.00054684 | 0.1037 | 0.00054684 | 0.1037 | 0.0052734 | 0.01 | 1.4859 | 0.01 | 0.44939 | 0.00024575 | 0.015473 | 0.015882 | 0 | 0
0.108 | 0.009 | 0.009 | 0.66026 | 0.00065192 | 0.11004 | 0.00065192 | 0.11004 | 0.0059242 | 0.01 | 1.4859 | 0.01 | 0.48566 | 0.00031661 | 0.015473 | 0.020462 | 0 | 0
0.12 | 0.01 | 0.01 | 0.69633 | 0.00076283 | 0.11606 | 0.00076283 | 0.11606 | 0.006573 | 0.01 | 1.4859 | 0.01 | 0.52052 | 0.00039707 | 0.015473 | 0.025662 | 0 | 0
0.132 | 0.011 | 0.011 | 0.73069 | 0.00087927 | 0.12178 | 0.00087927 | 0.12178 | 0.00722 | 0.01 | 1.4859 | 0.01 | 0.55416 | 0.00048725 | 0.015473 | 0.03149 | 0 | 0
0.144 | 0.012 | 0.012 | 0.76358 | 0.0010009 | 0.12726 | 0.0010009 | 0.12726 | 0.0078651 | 0.01 | 1.4859 | 0.01 | 0.58671 | 0.00058725 | 0.015473 | 0.037953 | 0 | 0
0.156 | 0.013 | 0.013 | 0.79516 | 0.0011276 | 0.13253 | 0.0011276 | 0.13253 | 0.0085083 | 0.01 | 1.4859 | 0.01 | 0.61829 | 0.00069717 | 0.015473 | 0.045056 | 0 | 0
0.168 | 0.014 | 0.014 | 0.82561 | 0.001259 | 0.1376 | 0.001259 | 0.1376 | 0.0091495 | 0.01 | 1.4859 | 0.01 | 0.649 | 0.00081708 | 0.015473 | 0.052806 | 0 | 0
0.18 | 0.015 | 0.015 | 0.85502 | 0.001395 | 0.1425 | 0.001395 | 0.1425 | 0.009789 | 0.01 | 1.4859 | 0.01 | 0.67891 | 0.00094705 | 0.015473 | 0.061205 | 0 | 0
0.192 | 0.016 | 0.016 | 0.88352 | 0.0015353 | 0.14725 | 0.0015353 | 0.14725 | 0.010426 | 0.01 | 1.4859 | 0.01 | 0.70809 | 0.0010872 | 0.015473 | 0.07026 | 0 | 0
0.204 | 0.017 | 0.017 | 0.91119 | 0.0016799 | 0.15186 | 0.0016799 | 0.15186 | 0.011062 | 0.01 | 1.4859 | 0.01 | 0.73659 | 0.0012374 | 0.015473 | 0.079972 | 0 | 0
0.216 | 0.018 | 0.018 | 0.93809 | 0.0018286 | 0.15635 | 0.0018286 | 0.15635 | 0.011696 | 0.01 | 1.4859 | 0.01 | 0.76448 | 0.0013979 | 0.015473 | 0.090345 | 0 | 0
0.228 | 0.019 | 0.019 | 0.9643 | 0.0019812 | 0.16072 | 0.0019812 | 0.16072 | 0.012328 | 0.01 | 1.4859 | 0.01 | 0.79178 | 0.0015687 | 0.015473 | 0.10138 | 0 | 0
0.24 | 0.02 | 0.02 | 0.98987 | 0.0021377 | 0.16498 | 0.0021377 | 0.16498 | 0.012957 | 0.01 | 1.4859 | 0.01 | 0.81854 | 0.0017498 | 0.015473 | 0.11308 | 0 | 0
0.252 | 0.021 | 0.021 | 1.0148 | 0.0022979 | 0.16914 | 0.0022979 | 0.16914 | 0.013585 | 0.01 | 1.4859 | 0.01 | 0.84479 | 0.0019412 | 0.015473 | 0.12546 | 0 | 0
0.264 | 0.022 | 0.022 | 1.0393 | 0.0024616 | 0.17321 | 0.0024616 | 0.17321 | 0.014212 | 0.01 | 1.4859 | 0.01 | 0.87057 | 0.002143 | 0.015473 | 0.1385 | 0 | 0
0.276 | 0.023 | 0.023 | 1.0632 | 0.0026289 | 0.1772 | 0.0026289 | 0.1772 | 0.014836 | 0.01 | 1.4859 | 0.01 | 0.89589 | 0.0023552 | 0.015473 | 0.15221 | 0 | 0
0.288 | 0.024 | 0.024 | 1.0866 | 0.0027995 | 0.1811 | 0.0027995 | 0.1811 | 0.015458 | 0.01 | 1.4859 | 0.01 | 0.92078 | 0.0025777 | 0.015473 | 0.16659 | 0 | 0
0.3 | 0.025 | 0.025 | 1.1096 | 0.0029735 | 0.18494 | 0.0029735 | 0.18494 | 0.016078 | 0.01 | 1.4859 | 0.01 | 0.94527 | 0.0028107 | 0.015473 | 0.18165 | 0 | 0
0.312 | 0.026 | 0.026 | 1.1322 | 0.0031507 | 0.1887 | 0.0031507 | 0.1887 | 0.016697 | 0.01 | 1.4859 | 0.01 | 0.96936 | 0.0030542 | 0.015473 | 0.19738 | 0 | 0
0.324 | 0.027 | 0.027 | 1.1544 | 0.003331 | 0.1924 | 0.003331 | 0.1924 | 0.017313 | 0.01 | 1.4859 | 0.01 | 0.99309 | 0.003308 | 0.015473 | 0.21379 | 0 | 0
0.336 | 0.028 | 0.028 | 1.1762 | 0.0035144 | 0.19603 | 0.0035144 | 0.19603 | 0.017928 | 0.01 | 1.4859 | 0.01 | 1.0165 | 0.0035723 | 0.015473 | 0.23087 | 0 | 0
0.348 | 0.029 | 0.029 | 1.1976 | 0.0037009 | 0.19961 | 0.0037009 | 0.19961 | 0.018541 | 0.01 | 1.4859 | 0.01 | 1.0395 | 0.0038471 | 0.015473 | 0.24863 | 0 | 0
0.36 | 0.03 | 0.03 | 1.2188 | 0.0038902 | 0.20313 | 0.0038902 | 0.20313 | 0.019151 | 0.01 | 1.4859 | 0.01 | 1.0622 | 0.0041323 | 0.015473 | 0.26706 | 0 | 0
0.372 | 0.031 | 0.031 | 1.2396 | 0.0040824 | 0.2066 | 0.0040824 | 0.2066 | 0.01976 | 0.01 | 1.4859 | 0.01 | 1.0846 | 0.0044279 | 0.015473 | 0.28616 | 0 | 0
0.384 | 0.032 | 0.032 | 1.2601 | 0.0042774 | 0.21002 | 0.0042774 | 0.21002 | 0.020367 | 0.01 | 1.4859 | 0.01 | 1.1067 | 0.004734 | 0.015473 | 0.30595 | 0 | 0
0.396 | 0.033 | 0.033 | 1.2803 | 0.0044752 | 0.21339 | 0.0044752 | 0.21339 | 0.020972 | 0.01 | 1.4859 | 0.01 | 1.1286 | 0.0050505 | 0.015473 | 0.3264 | 0 | 0
0.408 | 0.034 | 0.034 | 1.3003 | 0.0046756 | 0.21671 | 0.0046756 | 0.21671 | 0.021575 | 0.01 | 1.4859 | 0.01 | 1.1501 | 0.0053775 | 0.015473 | 0.34753 | 0 | 0
0.42 | 0.035 | 0.035 | 1.32 | 0.0048787 | 0.22 | 0.0048787 | 0.22 | 0.022176 | 0.01 | 1.4859 | 0.01 | 1.1714 | 0.0057148 | 0.015473 | 0.36933 | 0 | 0
0.432 | 0.036 | 0.036 | 1.3394 | 0.0050843 | 0.22324 | 0.0050843 | 0.22324 | 0.022775 | 0.01 | 1.4859 | 0.01 | 1.1924 | 0.0060625 | 0.015473 | 0.39181 | 0 | 0
0.444 | 0.037 | 0.037 | 1.3586 | 0.0052925 | 0.22644 | 0.0052925 | 0.22644 | 0.023373 | 0.01 | 1.4859 | 0.01 | 1.2132 | 0.0064207 | 0.015473 | 0.41495 | 0 | 0
0.456 | 0.038 | 0.038 | 1.3776 | 0.0055032 | 0.2296 | 0.0055032 | 0.2296 | 0.023968 | 0.01 | 1.4859 | 0.01 | 1.2337 | 0.0067892 | 0.015473 | 0.43877 | 0 | 0
0.468 | 0.039 | 0.039 | 1.3964 | 0.0057162 | 0.23273 | 0.0057162 | 0.23273 | 0.024561 | 0.01 | 1.4859 | 0.01 | 1.254 | 0.007168 | 0.015473 | 0.46325 | 0 | 0
0.48 | 0.04 | 0.04 | 1.415 | 0.0059317 | 0.23583 | 0.0059317 | 0.23583 | 0.025153 | 0.01 | 1.4859 | 0.01 | 1.274 | 0.0075572 | 0.015473 | 0.4884 | 0 | 0
0.492 | 0.041 | 0.041 | 1.4333 | 0.0061495 | 0.23889 | 0.0061495 | 0.23889 | 0.025742 | 0.01 | 1.4859 | 0.01 | 1.2939 | 0.0079567 | 0.015473 | 0.51422 | 0 | 0
0.504 | 0.042 | 0.042 | 1.4515 | 0.0063696 | 0.24192 | 0.0063696 | 0.24192 | 0.02633 | 0.01 | 1.4859 | 0.01 | 1.3135 | 0.0083664 | 0.015473 | 0.5407 | 0 | 0
0.516 | 0.043 | 0.043 | 1.4695 | 0.006592 | 0.24492 | 0.006592 | 0.24492 | 0.026915 | 0.01 | 1.4859 | 0.01 | 1.3329 | 0.0087865 | 0.015473 | 0.56784 | 0 | 0
0.528 | 0.044 | 0.044 | 1.4873 | 0.0068165 | 0.24788 | 0.0068165 | 0.24788 | 0.027499 | 0.01 | 1.4859 | 0.01 | 1.3521 | 0.0092167 | 0.015473 | 0.59565 | 0 | 0
0.54 | 0.045 | 0.045 | 1.5049 | 0.0070433 | 0.25082 | 0.0070433 | 0.25082 | 0.02808 | 0.01 | 1.4859 | 0.01 | 1.3711 | 0.0096572 | 0.015473 | 0.62412 | 0 | 0
0.552 | 0.046 | 0.046 | 1.5224 | 0.0072722 | 0.25374 | 0.0072722 | 0.25374 | 0.02866 | 0.01 | 1.4859 | 0.01 | 1.3899 | 0.010108 | 0.015473 | 0.65324 | 0 | 0
0.564 | 0.047 | 0.047 | 1.5397 | 0.0075031 | 0.25662 | 0.0075031 | 0.25662 | 0.029238 | 0.01 | 1.4859 | 0.01 | 1.4086 | 0.010569 | 0.015473 | 0.68302 | 0 | 0
0.576 | 0.048 | 0.048 | 1.5569 | 0.0077362 | 0.25948 | 0.0077362 | 0.25948 | 0.029814 | 0.01 | 1.4859 | 0.01 | 1.427 | 0.01104 | 0.015473 | 0.71345 | 0 | 0
0.588 | 0.049 | 0.049 | 1.5739 | 0.0079712 | 0.26232 | 0.0079712 | 0.26232 | 0.030387 | 0.01 | 1.4859 | 0.01 | 1.4453 | 0.011521 | 0.015473 | 0.74454 | 0 | 0
0.6 | 0.05 | 0.05 | 1.5908 | 0.0082083 | 0.26513 | 0.0082083 | 0.26513 | 0.030959 | 0.01 | 1.4859 | 0.01 | 1.4633 | 0.012012 | 0.015473 | 0.77627 | 0 | 0
0.612 | 0.051 | 0.051 | 1.6075 | 0.0084473 | 0.26792 | 0.0084473 | 0.26792 | 0.031529 | 0.01 | 1.4859 | 0.01 | 1.4813 | 0.012513 | 0.015473 | 0.80866 | 0 | 0
0.624 | 0.052 | 0.052 | 1.6241 | 0.0086883 | 0.27069 | 0.0086883 | 0.27069 | 0.032097 | 0.01 | 1.4859 | 0.01 | 1.499 | 0.013024 | 0.015473 | 0.84168 | 0 | 0
0.636 | 0.053 | 0.053 | 1.6406 | 0.0089311 | 0.27343 | 0.0089311 | 0.27343 | 0.032663 | 0.01 | 1.4859 | 0.01 | 1.5166 | 0.013545 | 0.015473 | 0.87536 | 0 | 0
0.648 | 0.054 | 0.054 | 1.657 | 0.0091758 | 0.27616 | 0.0091758 | 0.27616 | 0.033227 | 0.01 | 1.4859 | 0.01 | 1.534 | 0.014076 | 0.015473 | 0.90967 | 0 | 0
0.66 | 0.055 | 0.055 | 1.6732 | 0.0094224 | 0.27886 | 0.0094224 | 0.27886 | 0.033789 | 0.01 | 1.4859 | 0.01 | 1.5512 | 0.014616 | 0.015473 | 0.94462 | 0 | 0
0.672 | 0.056 | 0.056 | 1.6893 | 0.0096707 | 0.28155 | 0.0096707 | 0.28155 | 0.034349 | 0.01 | 1.4859 | 0.01 | 1.5683 | 0.015167 | 0.015473 | 0.9802 | 0 | 0
0.684 | 0.057 | 0.057 | 1.7053 | 0.0099209 | 0.28421 | 0.0099209 | 0.28421 | 0.034907 | 0.01 | 1.4859 | 0.01 | 1.5853 | 0.015727 | 0.015473 | 1.0164 | 0.0099209 | 0.057
0.696 | 0.058 | 0.058 | 1.7212 | 0.010173 | 0.28686 | 0.010173 | 0.28686 | 0.035462 | 0.01 | 1.4859 | 0.01 | 1.6021 | 0.016298 | 0.015473 | 1.0533 | 0 | 0
0.708 | 0.059 | 0.059 | 1.7369 | 0.010426 | 0.28949 | 0.010426 | 0.28949 | 0.036016 | 0.01 | 1.4859 | 0.01 | 1.6187 | 0.016877 | 0.015473 | 1.0907 | 0 | 0
0.72 | 0.06 | 0.06 | 1.7526 | 0.010682 | 0.2921 | 0.010682 | 0.2921 | 0.036568 | 0.01 | 1.4859 | 0.01 | 1.6352 | 0.017467 | 0.015473 | 1.1288 | 0 | 0
0.732 | 0.061 | 0.061 | 1.7682 | 0.010939 | 0.29469 | 0.010939 | 0.29469 | 0.037118 | 0.01 | 1.4859 | 0.01 | 1.6516 | 0.018066 | 0.015473 | 1.1676 | 0 | 0
0.744 | 0.062 | 0.062 | 1.7836 | 0.011197 | 0.29727 | 0.011197 | 0.29727 | 0.037666 | 0.01 | 1.4859 | 0.01 | 1.6678 | 0.018675 | 0.015473 | 1.2069 | 0 | 0
0.756 | 0.063 | 0.063 | 1.799 | 0.011457 | 0.29983 | 0.011457 | 0.29983 | 0.038212 | 0.01 | 1.4859 | 0.01 | 1.6839 | 0.019293 | 0.015473 | 1.2469 | 0 | 0
0.768 | 0.064 | 0.064 | 1.8143 | 0.011719 | 0.30238 | 0.011719 | 0.30238 | 0.038756 | 0.01 | 1.4859 | 0.01 | 1.6999 | 0.019921 | 0.015473 | 1.2874 | 0 | 0
0.78 | 0.065 | 0.065 | 1.8295 | 0.011983 | 0.30491 | 0.011983 | 0.30491 | 0.039298 | 0.01 | 1.4859 | 0.01 | 1.7157 | 0.020558 | 0.015473 | 1.3286 | 0 | 0
0.792 | 0.066 | 0.066 | 1.8446 | 0.012247 | 0.30743 | 0.012247 | 0.30743 | 0.039838 | 0.01 | 1.4859 | 0.01 | 1.7314 | 0.021205 | 0.015473 | 1.3704 | 0 | 0
0.804 | 0.067 | 0.067 | 1.8596 | 0.012514 | 0.30993 | 0.012514 | 0.30993 | 0.040376 | 0.01 | 1.4859 | 0.01 | 1.7469 | 0.021861 | 0.015473 | 1.4128 | 0 | 0
0.816 | 0.068 | 0.068 | 1.8745 | 0.012782 | 0.31242 | 0.012782 | 0.31242 | 0.040912 | 0.01 | 1.4859 | 0.01 | 1.7624 | 0.022526 | 0.015473 | 1.4558 | 0 | 0
0.828 | 0.069 | 0.069 | 1.8894 | 0.013051 | 0.31489 | 0.013051 | 0.31489 | 0.041446 | 0.01 | 1.4859 | 0.01 | 1.7777 | 0.023201 | 0.015473 | 1.4994 | 0 | 0
0.84 | 0.07 | 0.07 | 1.9041 | 0.013322 | 0.31736 | 0.013322 | 0.31736 | 0.041978 | 0.01 | 1.4859 | 0.01 | 1.7929 | 0.023884 | 0.015473 | 1.5436 | 0 | 0
0.852 | 0.071 | 0.071 | 1.9188 | 0.013594 | 0.3198 | 0.013594 | 0.3198 | 0.042508 | 0.01 | 1.4859 | 0.01 | 1.8079 | 0.024577 | 0.015473 | 1.5884 | 0 | 0
0.864 | 0.072 | 0.072 | 1.9334 | 0.013868 | 0.32224 | 0.013868 | 0.32224 | 0.043036 | 0.01 | 1.4859 | 0.01 | 1.8229 | 0.025279 | 0.015473 | 1.6337 | 0 | 0
0.876 | 0.073 | 0.073 | 1.948 | 0.014143 | 0.32466 | 0.014143 | 0.32466 | 0.043561 | 0.01 | 1.4859 | 0.01 | 1.8377 | 0.02599 | 0.015473 | 1.6797 | 0 | 0
0.888 | 0.074 | 0.074 | 1.9625 | 0.014419 | 0.32708 | 0.014419 | 0.32708 | 0.044085 | 0.01 | 1.4859 | 0.01 | 1.8524 | 0.02671 | 0.015473 | 1.7262 | 0 | 0
0.9 | 0.075 | 0.075 | 1.9769 | 0.014697 | 0.32948 | 0.014697 | 0.32948 | 0.044607 | 0.01 | 1.4859 | 0.01 | 1.867 | 0.027439 | 0.015473 | 1.7733 | 0 | 0
0.912 | 0.076 | 0.076 | 1.9912 | 0.014976 | 0.33187 | 0.014976 | 0.33187 | 0.045127 | 0.01 | 1.4859 | 0.01 | 1.8815 | 0.028177 | 0.015473 | 1.821 | 0 | 0
0.924 | 0.077 | 0.077 | 2.0055 | 0.015256 | 0.33424 | 0.015256 | 0.33424 | 0.045644 | 0.01 | 1.4859 | 0.01 | 1.8958 | 0.028924 | 0.015473 | 1.8692 | 0 | 0
0.936 | 0.078 | 0.078 | 2.0197 | 0.015538 | 0.33661 | 0.015538 | 0.33661 | 0.04616 | 0.01 | 1.4859 | 0.01 | 1.9101 | 0.029679 | 0.015473 | 1.9181 | 0 | 0
0.948 | 0.079 | 0.079 | 2.0338 | 0.015821 | 0.33897 | 0.015821 | 0.33897 | 0.046674 | 0.01 | 1.4859 | 0.01 | 1.9242 | 0.030443 | 0.015473 | 1.9675 | 0 | 0
0.96 | 0.08 | 0.08 | 2.0479 | 0.016105 | 0.34132 | 0.016105 | 0.34132 | 0.047185 | 0.01 | 1.4859 | 0.01 | 1.9383 | 0.031216 | 0.015473 | 2.0174 | 0 | 0
0.972 | 0.081 | 0.081 | 2.0619 | 0.01639 | 0.34365 | 0.01639 | 0.34365 | 0.047695 | 0.01 | 1.4859 | 0.01 | 1.9522 | 0.031997 | 0.015473 | 2.0679 | 0 | 0
0.984 | 0.082 | 0.082 | 2.0759 | 0.016677 | 0.34598 | 0.016677 | 0.34598 | 0.048202 | 0.01 | 1.4859 | 0.01 | 1.966 | 0.032787 | 0.015473 | 2.119 | 0 | 0
0.996 | 0.083 | 0.083 | 2.0898 | 0.016965 | 0.3483 | 0.016965 | 0.3483 | 0.048707 | 0.01 | 1.4859 | 0.01 | 1.9798 | 0.033586 | 0.015473 | 2.1706 | 0 | 0
1.008 | 0.084 | 0.084 | 2.1036 | 0.017253 | 0.3506 | 0.017253 | 0.3506 | 0.049211 | 0.01 | 1.4859 | 0.01 | 1.9934 | 0.034393 | 0.015473 | 2.2227 | 0 | 0
1.02 | 0.085 | 0.085 | 2.1174 | 0.017543 | 0.3529 | 0.017543 | 0.3529 | 0.049712 | 0.01 | 1.4859 | 0.01 | 2.0069 | 0.035208 | 0.015473 | 2.2754 | 0 | 0
1.032 | 0.086 | 0.086 | 2.1312 | 0.017835 | 0.35519 | 0.017835 | 0.35519 | 0.050211 | 0.01 | 1.4859 | 0.01 | 2.0203 | 0.036032 | 0.015473 | 2.3286 | 0 | 0
1.044 | 0.087 | 0.087 | 2.1448 | 0.018127 | 0.35747 | 0.018127 | 0.35747 | 0.050708 | 0.01 | 1.4859 | 0.01 | 2.0336 | 0.036863 | 0.015473 | 2.3824 | 0 | 0
1.056 | 0.088 | 0.088 | 2.1585 | 0.01842 | 0.35975 | 0.01842 | 0.35975 | 0.051203 | 0.01 | 1.4859 | 0.01 | 2.0469 | 0.037704 | 0.015473 | 2.4367 | 0 | 0
1.068 | 0.089 | 0.089 | 2.1721 | 0.018715 | 0.36201 | 0.018715 | 0.36201 | 0.051696 | 0.01 | 1.4859 | 0.01 | 2.06 | 0.038552 | 0.015473 | 2.4915 | 0 | 0
1.08 | 0.09 | 0.09 | 2.1856 | 0.01901 | 0.36427 | 0.01901 | 0.36427 | 0.052187 | 0.01 | 1.4859 | 0.01 | 2.073 | 0.039408 | 0.015473 | 2.5468 | 0 | 0
1.092 | 0.091 | 0.091 | 2.1991 | 0.019306 | 0.36652 | 0.019306 | 0.36652 | 0.052676 | 0.01 | 1.4859 | 0.01 | 2.0859 | 0.040272 | 0.015473 | 2.6027 | 0 | 0
1.104 | 0.092 | 0.092 | 2.2125 | 0.019604 | 0.36876 | 0.019604 | 0.36876 | 0.053162 | 0.01 | 1.4859 | 0.01 | 2.0988 | 0.041144 | 0.015473 | 2.659 | 0 | 0
1.116 | 0.093 | 0.093 | 2.2259 | 0.019902 | 0.37099 | 0.019902 | 0.37099 | 0.053647 | 0.01 | 1.4859 | 0.01 | 2.1115 | 0.042025 | 0.015473 | 2.7159 | 0 | 0
1.128 | 0.094 | 0.094 | 2.2393 | 0.020202 | 0.37322 | 0.020202 | 0.37322 | 0.054129 | 0.01 | 1.4859 | 0.01 | 2.1242 | 0.042912 | 0.015473 | 2.7733 | 0 | 0
1.14 | 0.095 | 0.095 | 2.2526 | 0.020502 | 0.37543 | 0.020502 | 0.37543 | 0.05461 | 0.01 | 1.4859 | 0.01 | 2.1367 | 0.043808 | 0.015473 | 2.8312 | 0 | 0
1.152 | 0.096 | 0.096 | 2.2659 | 0.020804 | 0.37765 | 0.020804 | 0.37765 | 0.055088 | 0.01 | 1.4859 | 0.01 | 2.1492 | 0.044711 | 0.015473 | 2.8896 | 0 | 0
1.164 | 0.097 | 0.097 | 2.2791 | 0.021106 | 0.37985 | 0.021106 | 0.37985 | 0.055564 | 0.01 | 1.4859 | 0.01 | 2.1616 | 0.045622 | 0.015473 | 2.9485 | 0 | 0
1.176 | 0.098 | 0.098 | 2.2923 | 0.021409 | 0.38205 | 0.021409 | 0.38205 | 0.056038 | 0.01 | 1.4859 | 0.01 | 2.1739 | 0.046541 | 0.015473 | 3.0078 | 0 | 0
1.188 | 0.099 | 0.099 | 2.3054 | 0.021714 | 0.38424 | 0.021714 | 0.38424 | 0.05651 | 0.01 | 1.4859 | 0.01 | 2.186 | 0.047467 | 0.015473 | 3.0677 | 0 | 0
1.2 | 0.1 | 0.1 | 2.3186 | 0.022019 | 0.38643 | 0.022019 | 0.38643 | 0.05698 | 0.01 | 1.4859 | 0.01 | 2.1982 | 0.048401 | 0.015473 | 3.128 | 0 | 0
1.212 | 0.101 | 0.101 | 2.3316 | 0.022325 | 0.38861 | 0.022325 | 0.38861 | 0.057448 | 0.01 | 1.4859 | 0.01 | 2.2102 | 0.049341 | 0.015473 | 3.1888 | 0 | 0
1.224 | 0.102 | 0.102 | 2.3447 | 0.022631 | 0.39078 | 0.022631 | 0.39078 | 0.057914 | 0.01 | 1.4859 | 0.01 | 2.2221 | 0.050289 | 0.015473 | 3.2501 | 0 | 0
1.236 | 0.103 | 0.103 | 2.3577 | 0.022939 | 0.39295 | 0.022939 | 0.39295 | 0.058377 | 0.01 | 1.4859 | 0.01 | 2.234 | 0.051245 | 0.015473 | 3.3118 | 0 | 0
1.248 | 0.104 | 0.104 | 2.3706 | 0.023248 | 0.39511 | 0.023248 | 0.39511 | 0.058839 | 0.01 | 1.4859 | 0.01 | 2.2457 | 0.052207 | 0.015473 | 3.374 | 0 | 0
1.26 | 0.105 | 0.105 | 2.3836 | 0.023557 | 0.39726 | 0.023557 | 0.39726 | 0.059298 | 0.01 | 1.4859 | 0.01 | 2.2574 | 0.053177 | 0.015473 | 3.4367 | 0 | 0
1.272 | 0.106 | 0.106 | 2.3965 | 0.023867 | 0.39941 | 0.023867 | 0.39941 | 0.059755 | 0.01 | 1.4859 | 0.01 | 2.269 | 0.054154 | 0.015473 | 3.4998 | 0 | 0
1.284 | 0.107 | 0.107 | 2.4093 | 0.024178 | 0.40156 | 0.024178 | 0.40156 | 0.06021 | 0.01 | 1.4859 | 0.01 | 2.2805 | 0.055137 | 0.015473 | 3.5634 | 0 | 0
1.296 | 0.108 | 0.108 | 2.4222 | 0.024489 | 0.4037 | 0.024489 | 0.4037 | 0.060663 | 0.01 | 1.4859 | 0.01 | 2.2919 | 0.056128 | 0.015473 | 3.6274 | 0 | 0
1.308 | 0.109 | 0.109 | 2.435 | 0.024802 | 0.40583 | 0.024802 | 0.40583 | 0.061114 | 0.01 | 1.4859 | 0.01 | 2.3033 | 0.057125 | 0.015473 | 3.6918 | 0 | 0
1.32 | 0.11 | 0.11 | 2.4478 | 0.025115 | 0.40796 | 0.025115 | 0.40796 | 0.061562 | 0.01 | 1.4859 | 0.01 | 2.3145 | 0.058129 | 0.015473 | 3.7567 | 0 | 0
1.332 | 0.111 | 0.111 | 2.4605 | 0.025429 | 0.41008 | 0.025429 | 0.41008 | 0.062008 | 0.01 | 1.4859 | 0.01 | 2.3257 | 0.05914 | 0.015473 | 3.822 | 0 | 0
1.344 | 0.112 | 0.112 | 2.4732 | 0.025743 | 0.4122 | 0.025743 | 0.4122 | 0.062453 | 0.01 | 1.4859 | 0.01 | 2.3368 | 0.060157 | 0.015473 | 3.8878 | 0 | 0
1.356 | 0.113 | 0.113 | 2.4859 | 0.026058 | 0.41432 | 0.026058 | 0.41432 | 0.062895 | 0.01 | 1.4859 | 0.01 | 2.3478 | 0.061181 | 0.015473 | 3.9539 | 0 | 0
1.368 | 0.114 | 0.114 | 2.4986 | 0.026374 | 0.41643 | 0.026374 | 0.41643 | 0.063335 | 0.01 | 1.4859 | 0.01 | 2.3588 | 0.062211 | 0.015473 | 4.0205 | 0 | 0
1.38 | 0.115 | 0.115 | 2.5112 | 0.026691 | 0.41853 | 0.026691 | 0.41853 | 0.063772 | 0.01 | 1.4859 | 0.01 | 2.3696 | 0.063248 | 0.015473 | 4.0875 | 0 | 0
1.392 | 0.116 | 0.116 | 2.5238 | 0.027008 | 0.42064 | 0.027008 | 0.42064 | 0.064208 | 0.01 | 1.4859 | 0.01 | 2.3804 | 0.064291 | 0.015473 | 4.1549 | 0 | 0
1.404 | 0.117 | 0.117 | 2.5364 | 0.027326 | 0.42273 | 0.027326 | 0.42273 | 0.064641 | 0.01 | 1.4859 | 0.01 | 2.3911 | 0.06534 | 0.015473 | 4.2227 | 0 | 0
1.416 | 0.118 | 0.118 | 2.549 | 0.027645 | 0.42483 | 0.027645 | 0.42483 | 0.065073 | 0.01 | 1.4859 | 0.01 | 2.4017 | 0.066395 | 0.015473 | 4.2909 | 0 | 0
1.428 | 0.119 | 0.119 | 2.5615 | 0.027964 | 0.42692 | 0.027964 | 0.42692 | 0.065502 | 0.01 | 1.4859 | 0.01 | 2.4123 | 0.067457 | 0.015473 | 4.3595 | 0 | 0
1.44 | 0.12 | 0.12 | 2.574 | 0.028283 | 0.429 | 0.028283 | 0.429 | 0.065929 | 0.01 | 1.4859 | 0.01 | 2.4228 | 0.068524 | 0.015473 | 4.4285 | 0 | 0
1.452 | 0.121 | 0.121 | 2.5865 | 0.028604 | 0.43108 | 0.028604 | 0.43108 | 0.066353 | 0.01 | 1.4859 | 0.01 | 2.4332 | 0.069597 | 0.015473 | 4.4979 | 0 | 0
1.464 | 0.122 | 0.122 | 2.599 | 0.028925 | 0.43316 | 0.028925 | 0.43316 | 0.066776 | 0.01 | 1.4859 | 0.01 | 2.4435 | 0.070677 | 0.015473 | 4.5676 | 0 | 0
1.476 | 0.123 | 0.123 | 2.6114 | 0.029246 | 0.43523 | 0.029246 | 0.43523 | 0.067196 | 0.01 | 1.4859 | 0.01 | 2.4537 | 0.071762 | 0.015473 | 4.6378 | 0 | 0
1.488 | 0.124 | 0.124 | 2.6238 | 0.029568 | 0.4373 | 0.029568 | 0.4373 | 0.067614 | 0.01 | 1.4859 | 0.01 | 2.4639 | 0.072853 | 0.015473 | 4.7083 | 0 | 0
1.5 | 0.125 | 0.125 | 2.6362 | 0.02989 | 0.43937 | 0.02989 | 0.43937 | 0.06803 | 0.01 | 1.4859 | 0.01 | 2.474 | 0.073949 | 0.015473 | 4.7791 | 0 | 0
1.512 | 0.126 | 0.126 | 2.6486 | 0.030213 | 0.44144 | 0.030213 | 0.44144 | 0.068443 | 0.01 | 1.4859 | 0.01 | 2.484 | 0.075051 | 0.015473 | 4.8503 | 0 | 0
1.524 | 0.127 | 0.127 | 2.661 | 0.030537 | 0.4435 | 0.030537 | 0.4435 | 0.068855 | 0.01 | 1.4859 | 0.01 | 2.494 | 0.076158 | 0.015473 | 4.9219 | 0 | 0
1.536 | 0.128 | 0.128 | 2.6733 | 0.030861 | 0.44555 | 0.030861 | 0.44555 | 0.069264 | 0.01 | 1.4859 | 0.01 | 2.5039 | 0.077271 | 0.015473 | 4.9938 | 0 | 0
1.548 | 0.129 | 0.129 | 2.6857 | 0.031185 | 0.44761 | 0.031185 | 0.44761 | 0.069671 | 0.01 | 1.4859 | 0.01 | 2.5137 | 0.078389 | 0.015473 | 5.0661 | 0 | 0
1.56 | 0.13 | 0.13 | 2.698 | 0.03151 | 0.44966 | 0.03151 | 0.44966 | 0.070076 | 0.01 | 1.4859 | 0.01 | 2.5234 | 0.079513 | 0.015473 | 5.1387 | 0 | 0
1.572 | 0.131 | 0.131 | 2.7103 | 0.031836 | 0.45171 | 0.031836 | 0.45171 | 0.070478 | 0.01 | 1.4859 | 0.01 | 2.533 | 0.080641 | 0.015473 | 5.2116 | 0 | 0
1.584 | 0.132 | 0.132 | 2.7225 | 0.032162 | 0.45376 | 0.032162 | 0.45376 | 0.070879 | 0.01 | 1.4859 | 0.01 | 2.5426 | 0.081775 | 0.015473 | 5.2849 | 0 | 0
1.596 | 0.133 | 0.133 | 2.7348 | 0.032488 | 0.4558 | 0.032488 | 0.4558 | 0.071277 | 0.01 | 1.4859 | 0.01 | 2.5521 | 0.082914 | 0.015473 | 5.3585 | 0 | 0
1.608 | 0.134 | 0.134 | 2.747 | 0.032814 | 0.45784 | 0.032814 | 0.45784 | 0.071672 | 0.01 | 1.4859 | 0.01 | 2.5616 | 0.084057 | 0.015473 | 5.4324 | 0 | 0
1.62 | 0.135 | 0.135 | 2.7593 | 0.033142 | 0.45988 | 0.033142 | 0.45988 | 0.072066 | 0.01 | 1.4859 | 0.01 | 2.571 | 0.085206 | 0.015473 | 5.5066 | 0 | 0
1.632 | 0.136 | 0.136 | 2.7715 | 0.033469 | 0.46191 | 0.033469 | 0.46191 | 0.072457 | 0.01 | 1.4859 | 0.01 | 2.5803 | 0.086359 | 0.015473 | 5.5811 | 0 | 0
1.644 | 0.137 | 0.137 | 2.7837 | 0.033797 | 0.46395 | 0.033797 | 0.46395 | 0.072846 | 0.01 | 1.4859 | 0.01 | 2.5895 | 0.087517 | 0.015473 | 5.656 | 0 | 0
1.656 | 0.138 | 0.138 | 2.7959 | 0.034125 | 0.46598 | 0.034125 | 0.46598 | 0.073233 | 0.01 | 1.4859 | 0.01 | 2.5987 | 0.088679 | 0.015473 | 5.7311 | 0 | 0
1.668 | 0.139 | 0.139 | 2.808 | 0.034454 | 0.46801 | 0.034454 | 0.46801 | 0.073617 | 0.01 | 1.4859 | 0.01 | 2.6077 | 0.089846 | 0.015473 | 5.8065 | 0 | 0
1.68 | 0.14 | 0.14 | 2.8202 | 0.034782 | 0.47004 | 0.034782 | 0.47004 | 0.074 | 0.01 | 1.4859 | 0.01 | 2.6168 | 0.091018 | 0.015473 | 5.8822 | 0 | 0
1.692 | 0.141 | 0.141 | 2.8324 | 0.035112 | 0.47206 | 0.035112 | 0.47206 | 0.07438 | 0.01 | 1.4859 | 0.01 | 2.6257 | 0.092193 | 0.015473 | 5.9582 | 0 | 0
1.704 | 0.142 | 0.142 | 2.8445 | 0.035441 | 0.47408 | 0.035441 | 0.47408 | 0.074757 | 0.01 | 1.4859 | 0.01 | 2.6346 | 0.093373 | 0.015473 | 6.0345 | 0 | 0
1.716 | 0.143 | 0.143 | 2.8566 | 0.035771 | 0.4761 | 0.035771 | 0.4761 | 0.075132 | 0.01 | 1.4859 | 0.01 | 2.6434 | 0.094558 | 0.015473 | 6.111 | 0 | 0
1.728 | 0.144 | 0.144 | 2.8687 | 0.036101 | 0.47812 | 0.036101 | 0.47812 | 0.075506 | 0.01 | 1.4859 | 0.01 | 2.6522 | 0.095746 | 0.015473 | 6.1878 | 0 | 0
1.74 | 0.145 | 0.145 | 2.8809 | 0.036431 | 0.48014 | 0.036431 | 0.48014 | 0.075876 | 0.01 | 1.4859 | 0.01 | 2.6608 | 0.096938 | 0.015473 | 6.2649 | 0 | 0
1.752 | 0.146 | 0.146 | 2.893 | 0.036762 | 0.48216 | 0.036762 | 0.48216 | 0.076245 | 0.01 | 1.4859 | 0.01 | 2.6695 | 0.098135 | 0.015473 | 6.3422 | 0 | 0
1.764 | 0.147 | 0.147 | 2.905 | 0.037093 | 0.48417 | 0.037093 | 0.48417 | 0.076611 | 0.01 | 1.4859 | 0.01 | 2.678 | 0.099335 | 0.015473 | 6.4197 | 0 | 0
1.776 | 0.148 | 0.148 | 2.9171 | 0.037424 | 0.48619 | 0.037424 | 0.48619 | 0.076975 | 0.01 | 1.4859 | 0.01 | 2.6865 | 0.10054 | 0.015473 | 6.4975 | 0 | 0
1.788 | 0.149 | 0.149 | 2.9292 | 0.037755 | 0.4882 | 0.037755 | 0.4882 | 0.077336 | 0.01 | 1.4859 | 0.01 | 2.6949 | 0.10175 | 0.015473 | 6.5756 | 0 | 0
1.8 | 0.15 | 0.15 | 2.9413 | 0.038087 | 0.49021 | 0.038087 | 0.49021 | 0.077695 | 0.01 | 1.4859 | 0.01 | 2.7032 | 0.10296 | 0.015473 | 6.6539 | 0 | 0
1.812 | 0.151 | 0.151 | 2.9533 | 0.038419 | 0.49222 | 0.038419 | 0.49222 | 0.078052 | 0.01 | 1.4859 | 0.01 | 2.7115 | 0.10417 | 0.015473 | 6.7324 | 0 | 0
1.824 | 0.152 | 0.152 | 2.9654 | 0.038751 | 0.49423 | 0.038751 | 0.49423 | 0.078407 | 0.01 | 1.4859 | 0.01 | 2.7197 | 0.10539 | 0.015473 | 6.8111 | 0 | 0
1.836 | 0.153 | 0.153 | 2.9774 | 0.039083 | 0.49623 | 0.039083 | 0.49623 | 0.078759 | 0.01 | 1.4859 | 0.01 | 2.7279 | 0.10661 | 0.015473 | 6.89 | 0 | 0
1.848 | 0.154 | 0.154 | 2.9894 | 0.039415 | 0.49824 | 0.039415 | 0.49824 | 0.079108 | 0.01 | 1.4859 | 0.01 | 2.7359 | 0.10784 | 0.015473 | 6.9692 | 0 | 0
1.86 | 0.155 | 0.155 | 3.0015 | 0.039748 | 0.50025 | 0.039748 | 0.50025 | 0.079456 | 0.01 | 1.4859 | 0.01 | 2.7439 | 0.10906 | 0.015473 | 7.0485 | 0 | 0
1.872 | 0.156 | 0.156 | 3.0135 | 0.04008 | 0.50225 | 0.04008 | 0.50225 | 0.079801 | 0.01 | 1.4859 | 0.01 | 2.7519 | 0.1103 | 0.015473 | 7.1281 | 0 | 0
1.884 | 0.157 | 0.157 | 3.0255 | 0.040413 | 0.50425 | 0.040413 | 0.50425 | 0.080144 | 0.01 | 1.4859 | 0.01 | 2.7598 | 0.11153 | 0.015473 | 7.2078 | 0 | 0
1.896 | 0.158 | 0.158 | 3.0375 | 0.040746 | 0.50626 | 0.040746 | 0.50626 | 0.080484 | 0.01 | 1.4859 | 0.01 | 2.7676 | 0.11277 | 0.015473 | 7.2878 | 0 | 0
1.908 | 0.159 | 0.159 | 3.0496 | 0.041079 | 0.50826 | 0.041079 | 0.50826 | 0.080822 | 0.01 | 1.4859 | 0.01 | 2.7753 | 0.11401 | 0.015473 | 7.3679 | 0 | 0
1.92 | 0.16 | 0.16 | 3.0616 | 0.041412 | 0.51026 | 0.041412 | 0.51026 | 0.081158 | 0.01 | 1.4859 | 0.01 | 2.783 | 0.11525 | 0.015473 | 7.4482 | 0 | 0
1.932 | 0.161 | 0.161 | 3.0736 | 0.041745 | 0.51226 | 0.041745 | 0.51226 | 0.081491 | 0.01 | 1.4859 | 0.01 | 2.7906 | 0.11649 | 0.015473 | 7.5286 | 0 | 0
1.944 | 0.162 | 0.162 | 3.0856 | 0.042078 | 0.51426 | 0.042078 | 0.51426 | 0.081822 | 0.01 | 1.4859 | 0.01 | 2.7982 | 0.11774 | 0.015473 | 7.6092 | 0 | 0
1.956 | 0.163 | 0.163 | 3.0976 | 0.042411 | 0.51626 | 0.042411 | 0.51626 | 0.08215 | 0.01 | 1.4859 | 0.01 | 2.8056 | 0.11899 | 0.015473 | 7.69 | 0 | 0
1.968 | 0.164 | 0.164 | 3.1096 | 0.042744 | 0.51827 | 0.042744 | 0.51827 | 0.082476 | 0.01 | 1.4859 | 0.01 | 2.8131 | 0.12024 | 0.015473 | 7.7709 | 0 | 0
1.98 | 0.165 | 0.165 | 3.1216 | 0.043078 | 0.52027 | 0.043078 | 0.52027 | 0.082799 | 0.01 | 1.4859 | 0.01 | 2.8204 | 0.1215 | 0.015473 | 7.852 | 0 | 0
1.992 | 0.166 | 0.166 | 3.1336 | 0.043411 | 0.52227 | 0.043411 | 0.52227 | 0.083121 | 0.01 | 1.4859 | 0.01 | 2.8277 | 0.12275 | 0.015473 | 7.9332 | 0 | 0
2.004 | 0.167 | 0.16633 | 3.1376 | 0.043522 | 0.52293 | 0.043744 | 0.52426 | 0.083439 | 0.01 | 1.4859 | 0.01 | 2.8349 | 0.12401 | 0.015473 | 8.0146 | 0 | 0
2.016 | 0.168 | 0.16533 | 3.1256 | 0.043189 | 0.52093 | 0.044078 | 0.52626 | 0.083756 | 0.01 | 1.4859 | 0.01 | 2.8421 | 0.12527 | 0.015473 | 8.096 | 0 | 0
2.028 | 0.169 | 0.16433 | 3.1136 | 0.042855 | 0.51893 | 0.044411 | 0.52826 | 0.084069 | 0.01 | 1.4859 | 0.01 | 2.8492 | 0.12654 | 0.015473 | 8.1776 | 0 | 0
2.04 | 0.17 | 0.16333 | 3.1016 | 0.042522 | 0.51693 | 0.044744 | 0.53027 | 0.084381 | 0.01 | 1.4859 | 0.01 | 2.8562 | 0.1278 | 0.015473 | 8.2594 | 0 | 0
2.052 | 0.171 | 0.16233 | 3.0896 | 0.042189 | 0.51493 | 0.045077 | 0.53227 | 0.08469 | 0.01 | 1.4859 | 0.01 | 2.8632 | 0.12907 | 0.015473 | 8.3412 | 0 | 0
2.064 | 0.172 | 0.16133 | 3.0776 | 0.041856 | 0.51293 | 0.045411 | 0.53427 | 0.084996 | 0.01 | 1.4859 | 0.01 | 2.8701 | 0.13033 | 0.015473 | 8.4231 | 0 | 0
2.076 | 0.173 | 0.16033 | 3.0656 | 0.041523 | 0.51093 | 0.045744 | 0.53627 | 0.0853 | 0.01 | 1.4859 | 0.01 | 2.877 | 0.1316 | 0.015473 | 8.5051 | 0 | 0
2.088 | 0.174 | 0.15933 | 3.0536 | 0.04119 | 0.50893 | 0.046077 | 0.53827 | 0.085602 | 0.01 | 1.4859 | 0.01 | 2.8837 | 0.13287 | 0.015473 | 8.5872 | 0 | 0
2.1 | 0.175 | 0.15833 | 3.0416 | 0.040857 | 0.50693 | 0.04641 | 0.54027 | 0.085901 | 0.01 | 1.4859 | 0.01 | 2.8905 | 0.13415 | 0.015473 | 8.6694 | 0 | 0
2.112 | 0.176 | 0.15733 | 3.0295 | 0.040524 | 0.50492 | 0.046743 | 0.54227 | 0.086197 | 0.01 | 1.4859 | 0.01 | 2.8971 | 0.13542 | 0.015473 | 8.7517 | 0 | 0
2.124 | 0.177 | 0.15633 | 3.0175 | 0.040191 | 0.50292 | 0.047075 | 0.54428 | 0.086491 | 0.01 | 1.4859 | 0.01 | 2.9037 | 0.13669 | 0.015473 | 8.8341 | 0 | 0
2.136 | 0.178 | 0.15533 | 3.0055 | 0.039858 | 0.50091 | 0.047408 | 0.54628 | 0.086783 | 0.01 | 1.4859 | 0.01 | 2.9102 | 0.13797 | 0.015473 | 8.9165 | 0 | 0
2.148 | 0.179 | 0.15433 | 2.9935 | 0.039526 | 0.49891 | 0.047741 | 0.54829 | 0.087072 | 0.01 | 1.4859 | 0.01 | 2.9167 | 0.13924 | 0.015473 | 8.9989 | 0 | 0
2.16 | 0.18 | 0.15333 | 2.9814 | 0.039194 | 0.4969 | 0.048073 | 0.55029 | 0.087359 | 0.01 | 1.4859 | 0.01 | 2.9231 | 0.14052 | 0.015473 | 9.0815 | 0 | 0
2.172 | 0.181 | 0.15233 | 2.9694 | 0.038861 | 0.4949 | 0.048405 | 0.5523 | 0.087643 | 0.01 | 1.4859 | 0.01 | 2.9294 | 0.1418 | 0.015473 | 9.164 | 0 | 0
2.184 | 0.182 | 0.15133 | 2.9573 | 0.038529 | 0.49289 | 0.048737 | 0.55431 | 0.087924 | 0.01 | 1.4859 | 0.01 | 2.9357 | 0.14308 | 0.015473 | 9.2466 | 0 | 0
2.196 | 0.183 | 0.15033 | 2.9453 | 0.038198 | 0.49088 | 0.049069 | 0.55632 | 0.088203 | 0.01 | 1.4859 | 0.01 | 2.9419 | 0.14436 | 0.015473 | 9.3293 | 0 | 0
2.208 | 0.184 | 0.14933 | 2.9332 | 0.037866 | 0.48887 | 0.049401 | 0.55833 | 0.088479 | 0.01 | 1.4859 | 0.01 | 2.948 | 0.14563 | 0.015473 | 9.412 | 0 | 0
2.22 | 0.185 | 0.14833 | 2.9211 | 0.037534 | 0.48686 | 0.049732 | 0.56034 | 0.088753 | 0.01 | 1.4859 | 0.01 | 2.9541 | 0.14691 | 0.015473 | 9.4947 | 0 | 0
2.232 | 0.186 | 0.14733 | 2.9091 | 0.037203 | 0.48484 | 0.050063 | 0.56235 | 0.089025 | 0.01 | 1.4859 | 0.01 | 2.9601 | 0.14819 | 0.015473 | 9.5774 | 0 | 0
2.244 | 0.187 | 0.14633 | 2.897 | 0.036872 | 0.48283 | 0.050394 | 0.56437 | 0.089293 | 0.01 | 1.4859 | 0.01 | 2.9661 | 0.14947 | 0.015473 | 9.6601 | 0 | 0
2.256 | 0.188 | 0.14533 | 2.8849 | 0.036542 | 0.48081 | 0.050725 | 0.56638 | 0.089559 | 0.01 | 1.4859 | 0.01 | 2.972 | 0.15075 | 0.015473 | 9.7428 | 0 | 0
2.268 | 0.189 | 0.14433 | 2.8728 | 0.036211 | 0.4788 | 0.051055 | 0.5684 | 0.089823 | 0.01 | 1.4859 | 0.01 | 2.9778 | 0.15203 | 0.015473 | 9.8255 | 0 | 0
2.28 | 0.19 | 0.14333 | 2.8607 | 0.035881 | 0.47678 | 0.051385 | 0.57042 | 0.090084 | 0.01 | 1.4859 | 0.01 | 2.9836 | 0.15331 | 0.015473 | 9.9082 | 0 | 0
2.292 | 0.191 | 0.14233 | 2.8485 | 0.035551 | 0.47476 | 0.051715 | 0.57244 | 0.090342 | 0.01 | 1.4859 | 0.01 | 2.9893 | 0.15459 | 0.015473 | 9.9909 | 0 | 0
2.304 | 0.192 | 0.14133 | 2.8364 | 0.035221 | 0.47273 | 0.052045 | 0.57446 | 0.090598 | 0.01 | 1.4859 | 0.01 | 2.9949 | 0.15587 | 0.015473 | 10.0735 | 0 | 0
2.316 | 0.193 | 0.14033 | 2.8243 | 0.034892 | 0.47071 | 0.052374 | 0.57649 | 0.090851 | 0.01 | 1.4859 | 0.01 | 3.0005 | 0.15715 | 0.015473 | 10.1561 | 0 | 0
2.328 | 0.194 | 0.13933 | 2.8121 | 0.034563 | 0.46868 | 0.052703 | 0.57851 | 0.091101 | 0.01 | 1.4859 | 0.01 | 3.006 | 0.15843 | 0.015473 | 10.2387 | 0 | 0
2.34 | 0.195 | 0.13833 | 2.7999 | 0.034234 | 0.46666 | 0.053032 | 0.58054 | 0.091349 | 0.01 | 1.4859 | 0.01 | 3.0115 | 0.1597 | 0.015473 | 10.3212 | 0 | 0
2.352 | 0.196 | 0.13733 | 2.7877 | 0.033906 | 0.46462 | 0.05336 | 0.58257 | 0.091594 | 0.01 | 1.4859 | 0.01 | 3.0169 | 0.16098 | 0.015473 | 10.4037 | 0 | 0
2.364 | 0.197 | 0.13633 | 2.7756 | 0.033578 | 0.46259 | 0.053688 | 0.5846 | 0.091837 | 0.01 | 1.4859 | 0.01 | 3.0222 | 0.16226 | 0.015473 | 10.4861 | 0 | 0
2.376 | 0.198 | 0.13533 | 2.7633 | 0.033251 | 0.46056 | 0.054016 | 0.58664 | 0.092077 | 0.01 | 1.4859 | 0.01 | 3.0274 | 0.16353 | 0.015473 | 10.5685 | 0 | 0
2.388 | 0.199 | 0.13433 | 2.7511 | 0.032923 | 0.45852 | 0.054343 | 0.58868 | 0.092314 | 0.01 | 1.4859 | 0.01 | 3.0326 | 0.1648 | 0.015473 | 10.6508 | 0 | 0
2.4 | 0.2 | 0.13333 | 2.7389 | 0.032597 | 0.45648 | 0.05467 | 0.59072 | 0.092548 | 0.01 | 1.4859 | 0.01 | 3.0378 | 0.16607 | 0.015473 | 10.7329 | 0 | 0
2.412 | 0.201 | 0.13233 | 2.7266 | 0.03227 | 0.45444 | 0.054996 | 0.59276 | 0.09278 | 0.01 | 1.4859 | 0.01 | 3.0429 | 0.16735 | 0.015473 | 10.8151 | 0 | 0
2.424 | 0.202 | 0.13133 | 2.7144 | 0.031944 | 0.45239 | 0.055322 | 0.5948 | 0.093009 | 0.01 | 1.4859 | 0.01 | 3.0479 | 0.16861 | 0.015473 | 10.8971 | 0 | 0
2.436 | 0.203 | 0.13033 | 2.7021 | 0.031619 | 0.45034 | 0.055648 | 0.59685 | 0.093235 | 0.01 | 1.4859 | 0.01 | 3.0528 | 0.16988 | 0.015473 | 10.979 | 0 | 0
2.448 | 0.204 | 0.12933 | 2.6898 | 0.031294 | 0.44829 | 0.055973 | 0.5989 | 0.093459 | 0.01 | 1.4859 | 0.01 | 3.0577 | 0.17115 | 0.015473 | 11.0608 | 0 | 0
2.46 | 0.205 | 0.12833 | 2.6774 | 0.030969 | 0.44624 | 0.056297 | 0.60096 | 0.09368 | 0.01 | 1.4859 | 0.01 | 3.0625 | 0.17241 | 0.015473 | 11.1424 | 0 | 0
2.472 | 0.206 | 0.12733 | 2.6651 | 0.030645 | 0.44418 | 0.056622 | 0.60301 | 0.093898 | 0.01 | 1.4859 | 0.01 | 3.0673 | 0.17367 | 0.015473 | 11.224 | 0 | 0
2.484 | 0.207 | 0.12633 | 2.6527 | 0.030321 | 0.44212 | 0.056945 | 0.60507 | 0.094113 | 0.01 | 1.4859 | 0.01 | 3.0719 | 0.17493 | 0.015473 | 11.3054 | 0 | 0
2.496 | 0.208 | 0.12533 | 2.6404 | 0.029998 | 0.44006 | 0.057268 | 0.60714 | 0.094325 | 0.01 | 1.4859 | 0.01 | 3.0766 | 0.17619 | 0.015473 | 11.3867 | 0 | 0
2.508 | 0.209 | 0.12433 | 2.628 | 0.029675 | 0.43799 | 0.057591 | 0.6092 | 0.094535 | 0.01 | 1.4859 | 0.01 | 3.0811 | 0.17745 | 0.015473 | 11.4678 | 0 | 0
2.52 | 0.21 | 0.12333 | 2.6155 | 0.029353 | 0.43592 | 0.057913 | 0.61127 | 0.094742 | 0.01 | 1.4859 | 0.01 | 3.0856 | 0.1787 | 0.015473 | 11.5488 | 0 | 0
2.532 | 0.211 | 0.12233 | 2.6031 | 0.029032 | 0.43385 | 0.058235 | 0.61334 | 0.094946 | 0.01 | 1.4859 | 0.01 | 3.0901 | 0.17995 | 0.015473 | 11.6296 | 0 | 0
2.544 | 0.212 | 0.12133 | 2.5907 | 0.028711 | 0.43178 | 0.058556 | 0.61542 | 0.095147 | 0.01 | 1.4859 | 0.01 | 3.0944 | 0.1812 | 0.015473 | 11.7102 | 0 | 0
2.556 | 0.213 | 0.12033 | 2.5782 | 0.02839 | 0.42969 | 0.058876 | 0.6175 | 0.095346 | 0.01 | 1.4859 | 0.01 | 3.0987 | 0.18244 | 0.015473 | 11.7907 | 0 | 0
2.568 | 0.214 | 0.11933 | 2.5657 | 0.02807 | 0.42761 | 0.059196 | 0.61959 | 0.095542 | 0.01 | 1.4859 | 0.01 | 3.103 | 0.18368 | 0.015473 | 11.871 | 0 | 0
2.58 | 0.215 | 0.11833 | 2.5531 | 0.027751 | 0.42552 | 0.059516 | 0.62167 | 0.095734 | 0.01 | 1.4859 | 0.01 | 3.1071 | 0.18492 | 0.015473 | 11.9511 | 0 | 0
2.592 | 0.216 | 0.11733 | 2.5406 | 0.027432 | 0.42343 | 0.059834 | 0.62377 | 0.095924 | 0.01 | 1.4859 | 0.01 | 3.1113 | 0.18616 | 0.015473 | 12.031 | 0 | 0
2.604 | 0.217 | 0.11633 | 2.528 | 0.027114 | 0.42134 | 0.060152 | 0.62586 | 0.096111 | 0.01 | 1.4859 | 0.01 | 3.1153 | 0.18739 | 0.015473 | 12.1107 | 0 | 0
2.616 | 0.218 | 0.11533 | 2.5154 | 0.026797 | 0.41924 | 0.06047 | 0.62796 | 0.096295 | 0.01 | 1.4859 | 0.01 | 3.1193 | 0.18862 | 0.015473 | 12.1901 | 0 | 0
2.628 | 0.219 | 0.11433 | 2.5028 | 0.02648 | 0.41713 | 0.060787 | 0.63007 | 0.096477 | 0.01 | 1.4859 | 0.01 | 3.1232 | 0.18985 | 0.015473 | 12.2694 | 0 | 0
2.64 | 0.22 | 0.11333 | 2.4901 | 0.026164 | 0.41502 | 0.061103 | 0.63217 | 0.096655 | 0.01 | 1.4859 | 0.01 | 3.127 | 0.19107 | 0.015473 | 12.3484 | 0 | 0
2.652 | 0.221 | 0.11233 | 2.4775 | 0.025848 | 0.41291 | 0.061418 | 0.63429 | 0.09683 | 0.01 | 1.4859 | 0.01 | 3.1308 | 0.19229 | 0.015473 | 12.4271 | 0 | 0
2.664 | 0.222 | 0.11133 | 2.4647 | 0.025533 | 0.41079 | 0.061733 | 0.63641 | 0.097002 | 0.01 | 1.4859 | 0.01 | 3.1345 | 0.1935 | 0.015473 | 12.5056 | 0 | 0
2.676 | 0.223 | 0.11033 | 2.452 | 0.025219 | 0.40867 | 0.062047 | 0.63853 | 0.097172 | 0.01 | 1.4859 | 0.01 | 3.1382 | 0.19472 | 0.015473 | 12.5839 | 0 | 0
2.688 | 0.224 | 0.10933 | 2.4392 | 0.024906 | 0.40654 | 0.06236 | 0.64066 | 0.097338 | 0.01 | 1.4859 | 0.01 | 3.1418 | 0.19592 | 0.015473 | 12.6619 | 0 | 0
2.7 | 0.225 | 0.10833 | 2.4265 | 0.024593 | 0.40441 | 0.062673 | 0.64279 | 0.097502 | 0.01 | 1.4859 | 0.01 | 3.1453 | 0.19712 | 0.015473 | 12.7396 | 0 | 0
2.712 | 0.226 | 0.10733 | 2.4136 | 0.024282 | 0.40227 | 0.062985 | 0.64493 | 0.097662 | 0.01 | 1.4859 | 0.01 | 3.1487 | 0.19832 | 0.015473 | 12.8171 | 0 | 0
2.724 | 0.227 | 0.10633 | 2.4008 | 0.02397 | 0.40013 | 0.063296 | 0.64707 | 0.09782 | 0.01 | 1.4859 | 0.01 | 3.1521 | 0.19952 | 0.015473 | 12.8942 | 0 | 0
2.736 | 0.228 | 0.10533 | 2.3879 | 0.02366 | 0.39798 | 0.063606 | 0.64922 | 0.097974 | 0.01 | 1.4859 | 0.01 | 3.1554 | 0.20071 | 0.015473 | 12.9711 | 0 | 0
2.748 | 0.229 | 0.10433 | 2.375 | 0.023351 | 0.39583 | 0.063916 | 0.65137 | 0.098125 | 0.01 | 1.4859 | 0.01 | 3.1587 | 0.20189 | 0.015473 | 13.0476 | 0 | 0
2.76 | 0.23 | 0.10333 | 2.362 | 0.023042 | 0.39367 | 0.064225 | 0.65353 | 0.098273 | 0.01 | 1.4859 | 0.01 | 3.1619 | 0.20307 | 0.015473 | 13.1238 | 0 | 0
2.772 | 0.231 | 0.10233 | 2.349 | 0.022734 | 0.3915 | 0.064532 | 0.6557 | 0.098418 | 0.01 | 1.4859 | 0.01 | 3.165 | 0.20424 | 0.015473 | 13.1997 | 0 | 0
2.784 | 0.232 | 0.10133 | 2.336 | 0.022427 | 0.38933 | 0.06484 | 0.65787 | 0.09856 | 0.01 | 1.4859 | 0.01 | 3.168 | 0.20541 | 0.015473 | 13.2753 | 0 | 0
2.796 | 0.233 | 0.10033 | 2.3229 | 0.022121 | 0.38715 | 0.065146 | 0.66004 | 0.098699 | 0.01 | 1.4859 | 0.01 | 3.171 | 0.20658 | 0.015473 | 13.3505 | 0 | 0
2.808 | 0.234 | 0.099333 | 2.3098 | 0.021815 | 0.38497 | 0.065451 | 0.66223 | 0.098835 | 0.01 | 1.4859 | 0.01 | 3.1739 | 0.20774 | 0.015473 | 13.4254 | 0 | 0
2.82 | 0.235 | 0.098333 | 2.2967 | 0.021511 | 0.38278 | 0.065756 | 0.66442 | 0.098968 | 0.01 | 1.4859 | 0.01 | 3.1768 | 0.20889 | 0.015473 | 13.4999 | 0 | 0
2.832 | 0.236 | 0.097333 | 2.2835 | 0.021207 | 0.38058 | 0.066059 | 0.66661 | 0.099097 | 0.01 | 1.4859 | 0.01 | 3.1795 | 0.21004 | 0.015473 | 13.5741 | 0 | 0
2.844 | 0.237 | 0.096333 | 2.2703 | 0.020905 | 0.37838 | 0.066362 | 0.66881 | 0.099223 | 0.01 | 1.4859 | 0.01 | 3.1822 | 0.21118 | 0.015473 | 13.6479 | 0 | 0
2.856 | 0.238 | 0.095333 | 2.257 | 0.020603 | 0.37617 | 0.066664 | 0.67102 | 0.099346 | 0.01 | 1.4859 | 0.01 | 3.1849 | 0.21231 | 0.015473 | 13.7212 | 0 | 0
2.868 | 0.239 | 0.094333 | 2.2437 | 0.020302 | 0.37396 | 0.066964 | 0.67324 | 0.099466 | 0.01 | 1.4859 | 0.01 | 3.1874 | 0.21344 | 0.015473 | 13.7942 | 0 | 0
2.88 | 0.24 | 0.093333 | 2.2304 | 0.020002 | 0.37173 | 0.067264 | 0.67546 | 0.099582 | 0.01 | 1.4859 | 0.01 | 3.1899 | 0.21457 | 0.015473 | 13.8668 | 0 | 0
2.892 | 0.241 | 0.092333 | 2.217 | 0.019703 | 0.3695 | 0.067563 | 0.67769 | 0.099695 | 0.01 | 1.4859 | 0.01 | 3.1923 | 0.21568 | 0.015473 | 13.939 | 0 | 0
2.904 | 0.242 | 0.091333 | 2.2036 | 0.019406 | 0.36726 | 0.067861 | 0.67993 | 0.099805 | 0.01 | 1.4859 | 0.01 | 3.1947 | 0.21679 | 0.015473 | 14.0107 | 0 | 0
2.916 | 0.243 | 0.090333 | 2.1901 | 0.019109 | 0.36502 | 0.068158 | 0.68218 | 0.099912 | 0.01 | 1.4859 | 0.01 | 3.1969 | 0.2179 | 0.015473 | 14.082 | 0 | 0
2.928 | 0.244 | 0.089333 | 2.1766 | 0.018813 | 0.36276 | 0.068454 | 0.68443 | 0.10001 | 0.01 | 1.4859 | 0.01 | 3.1991 | 0.21899 | 0.015473 | 14.1529 | 0 | 0
2.94 | 0.245 | 0.088333 | 2.163 | 0.018518 | 0.3605 | 0.068748 | 0.68669 | 0.10011 | 0.01 | 1.4859 | 0.01 | 3.2013 | 0.22008 | 0.015473 | 14.2233 | 0 | 0
2.952 | 0.246 | 0.087333 | 2.1494 | 0.018224 | 0.35823 | 0.069042 | 0.68896 | 0.10021 | 0.01 | 1.4859 | 0.01 | 3.2033 | 0.22116 | 0.015473 | 14.2932 | 0 | 0
2.964 | 0.247 | 0.086333 | 2.1357 | 0.017932 | 0.35595 | 0.069335 | 0.69124 | 0.1003 | 0.01 | 1.4859 | 0.01 | 3.2053 | 0.22224 | 0.015473 | 14.3626 | 0 | 0
2.976 | 0.248 | 0.085333 | 2.122 | 0.01764 | 0.35367 | 0.069626 | 0.69353 | 0.10039 | 0.01 | 1.4859 | 0.01 | 3.2072 | 0.22331 | 0.015473 | 14.4316 | 0 | 0
2.988 | 0.249 | 0.084333 | 2.1082 | 0.01735 | 0.35137 | 0.069916 | 0.69583 | 0.10048 | 0.01 | 1.4859 | 0.01 | 3.209 | 0.22437 | 0.015473 | 14.5001 | 0 | 0
3 | 0.25 | 0.083333 | 2.0944 | 0.017061 | 0.34907 | 0.070206 | 0.69813 | 0.10056 | 0.01 | 1.4859 | 0.01 | 3.2108 | 0.22542 | 0.015473 | 14.5681 | 0 | 0
3.012 | 0.251 | 0.082333 | 2.0805 | 0.016773 | 0.34675 | 0.070494 | 0.70044 | 0.10064 | 0.01 | 1.4859 | 0.01 | 3.2125 | 0.22646 | 0.015473 | 14.6355 | 0 | 0
3.024 | 0.252 | 0.081333 | 2.0666 | 0.016486 | 0.34443 | 0.070781 | 0.70277 | 0.10072 | 0.01 | 1.4859 | 0.01 | 3.2141 | 0.2275 | 0.015473 | 14.7024 | 0 | 0
3.036 | 0.253 | 0.080333 | 2.0526 | 0.0162 | 0.3421 | 0.071066 | 0.7051 | 0.10079 | 0.01 | 1.4859 | 0.01 | 3.2156 | 0.22852 | 0.015473 | 14.7688 | 0 | 0
3.048 | 0.254 | 0.079333 | 2.0385 | 0.015915 | 0.33975 | 0.071351 | 0.70744 | 0.10086 | 0.01 | 1.4859 | 0.01 | 3.2171 | 0.22954 | 0.015473 | 14.8347 | 0 | 0
3.06 | 0.255 | 0.078333 | 2.0244 | 0.015632 | 0.3374 | 0.071634 | 0.7098 | 0.10092 | 0.01 | 1.4859 | 0.01 | 3.2185 | 0.23055 | 0.015473 | 14.8999 | 0 | 0
3.072 | 0.256 | 0.077333 | 2.0102 | 0.01535 | 0.33503 | 0.071916 | 0.71216 | 0.10098 | 0.01 | 1.4859 | 0.01 | 3.2198 | 0.23155 | 0.015473 | 14.9646 | 0 | 0
3.084 | 0.257 | 0.076333 | 1.996 | 0.015069 | 0.33266 | 0.072197 | 0.71454 | 0.10104 | 0.01 | 1.4859 | 0.01 | 3.221 | 0.23255 | 0.015473 | 15.0287 | 0 | 0
3.096 | 0.258 | 0.075333 | 1.9816 | 0.01479 | 0.33027 | 0.072477 | 0.71692 | 0.10109 | 0.01 | 1.4859 | 0.01 | 3.2221 | 0.23353 | 0.015473 | 15.0923 | 0 | 0
3.108 | 0.259 | 0.074333 | 1.9673 | 0.014512 | 0.32788 | 0.072755 | 0.71932 | 0.10114 | 0.01 | 1.4859 | 0.01 | 3.2232 | 0.2345 | 0.015473 | 15.1552 | 0 | 0
3.12 | 0.26 | 0.073333 | 1.9528 | 0.014235 | 0.32547 | 0.073032 | 0.72173 | 0.10119 | 0.01 | 1.4859 | 0.01 | 3.2242 | 0.23547 | 0.015473 | 15.2175 | 0 | 0
3.132 | 0.261 | 0.072333 | 1.9383 | 0.013959 | 0.32305 | 0.073307 | 0.72415 | 0.10123 | 0.01 | 1.4859 | 0.01 | 3.2251 | 0.23642 | 0.015473 | 15.2791 | 0 | 0
3.144 | 0.262 | 0.071333 | 1.9237 | 0.013685 | 0.32062 | 0.073581 | 0.72658 | 0.10127 | 0.01 | 1.4859 | 0.01 | 3.2259 | 0.23736 | 0.015473 | 15.3401 | 0 | 0
3.156 | 0.263 | 0.070333 | 1.909 | 0.013413 | 0.31817 | 0.073854 | 0.72902 | 0.10131 | 0.01 | 1.4859 | 0.01 | 3.2266 | 0.2383 | 0.015473 | 15.4005 | 0 | 0
3.168 | 0.264 | 0.069333 | 1.8943 | 0.013141 | 0.31572 | 0.074125 | 0.73148 | 0.10134 | 0.01 | 1.4859 | 0.01 | 3.2273 | 0.23922 | 0.015473 | 15.4602 | 0 | 0
3.18 | 0.265 | 0.068333 | 1.8795 | 0.012871 | 0.31325 | 0.074395 | 0.73395 | 0.10136 | 0.01 | 1.4859 | 0.01 | 3.2278 | 0.24013 | 0.015473 | 15.5192 | 0 | 0
3.192 | 0.266 | 0.067333 | 1.8646 | 0.012603 | 0.31076 | 0.074663 | 0.73643 | 0.10138 | 0.01 | 1.4859 | 0.01 | 3.2283 | 0.24104 | 0.015473 | 15.5775 | 0 | 0
3.204 | 0.267 | 0.066333 | 1.8496 | 0.012336 | 0.30826 | 0.07493 | 0.73893 | 0.1014 | 0.01 | 1.4859 | 0.01 | 3.2287 | 0.24193 | 0.015473 | 15.6351 | 0 | 0
3.216 | 0.268 | 0.065333 | 1.8345 | 0.012071 | 0.30575 | 0.075196 | 0.74144 | 0.10142 | 0.01 | 1.4859 | 0.01 | 3.229 | 0.24281 | 0.015473 | 15.6919 | 0 | 0
3.228 | 0.269 | 0.064333 | 1.8194 | 0.011807 | 0.30323 | 0.07546 | 0.74397 | 0.10143 | 0.01 | 1.4859 | 0.01 | 3.2292 | 0.24368 | 0.015473 | 15.7481 | 0 | 0
3.24 | 0.27 | 0.063333 | 1.8041 | 0.011544 | 0.30068 | 0.075722 | 0.74651 | 0.10143 | 0.01 | 1.4859 | 0.01 | 3.2293 | 0.24453 | 0.015473 | 15.8034 | 0 | 0
3.252 | 0.271 | 0.062333 | 1.7888 | 0.011284 | 0.29813 | 0.075983 | 0.74907 | 0.10144 | 0.01 | 1.4859 | 0.01 | 3.2294 | 0.24538 | 0.015473 | 15.8581 | 0 | 0
3.264 | 0.272 | 0.061333 | 1.7733 | 0.011025 | 0.29556 | 0.076242 | 0.75164 | 0.10143 | 0.01 | 1.4859 | 0.01 | 3.2293 | 0.24621 | 0.015473 | 15.9119 | 0 | 0
3.276 | 0.273 | 0.060333 | 1.7578 | 0.010767 | 0.29297 | 0.076499 | 0.75423 | 0.10143 | 0.01 | 1.4859 | 0.01 | 3.2292 | 0.24703 | 0.015473 | 15.9649 | 0 | 0
3.288 | 0.274 | 0.059333 | 1.7422 | 0.010511 | 0.29036 | 0.076755 | 0.75684 | 0.10142 | 0.01 | 1.4859 | 0.01 | 3.229 | 0.24784 | 0.015473 | 16.0171 | 0 | 0
3.3 | 0.275 | 0.058333 | 1.7264 | 0.010257 | 0.28774 | 0.077009 | 0.75946 | 0.1014 | 0.01 | 1.4859 | 0.01 | 3.2286 | 0.24863 | 0.015473 | 16.0685 | 0 | 0
3.312 | 0.276 | 0.057333 | 1.7106 | 0.010005 | 0.2851 | 0.077262 | 0.7621 | 0.10138 | 0.01 | 1.4859 | 0.01 | 3.2282 | 0.24942 | 0.015473 | 16.1191 | 0 | 0
3.324 | 0.277 | 0.056333 | 1.6946 | 0.0097539 | 0.28244 | 0.077512 | 0.76476 | 0.10136 | 0.01 | 1.4859 | 0.01 | 3.2277 | 0.25018 | 0.015473 | 16.1687 | 0 | 0
3.336 | 0.278 | 0.055333 | 1.6786 | 0.009505 | 0.27976 | 0.077761 | 0.76744 | 0.10133 | 0.01 | 1.4859 | 0.01 | 3.2271 | 0.25094 | 0.015473 | 16.2176 | 0 | 0
3.348 | 0.279 | 0.054333 | 1.6624 | 0.0092578 | 0.27706 | 0.078009 | 0.77013 | 0.10129 | 0.01 | 1.4859 | 0.01 | 3.2263 | 0.25168 | 0.015473 | 16.2655 | 0 | 0
3.36 | 0.28 | 0.053333 | 1.6461 | 0.0090125 | 0.27434 | 0.078254 | 0.77285 | 0.10125 | 0.01 | 1.4859 | 0.01 | 3.2255 | 0.25241 | 0.015473 | 16.3124 | 0 | 0
3.372 | 0.281 | 0.052333 | 1.6296 | 0.008769 | 0.27161 | 0.078497 | 0.77559 | 0.10121 | 0.01 | 1.4859 | 0.01 | 3.2246 | 0.25312 | 0.015473 | 16.3585 | 0 | 0
3.384 | 0.282 | 0.051333 | 1.6131 | 0.0085274 | 0.26885 | 0.078739 | 0.77835 | 0.10116 | 0.01 | 1.4859 | 0.01 | 3.2236 | 0.25382 | 0.015473 | 16.4036 | 0 | 0
3.396 | 0.283 | 0.050333 | 1.5964 | 0.0082878 | 0.26607 | 0.078979 | 0.78113 | 0.10111 | 0.01 | 1.4859 | 0.01 | 3.2224 | 0.2545 | 0.015473 | 16.4477 | 0 | 0
3.408 | 0.284 | 0.049333 | 1.5796 | 0.00805 | 0.26326 | 0.079216 | 0.78394 | 0.10105 | 0.01 | 1.4859 | 0.01 | 3.2212 | 0.25517 | 0.015473 | 16.4909 | 0 | 0
3.42 | 0.285 | 0.048333 | 1.5626 | 0.0078143 | 0.26043 | 0.079452 | 0.78676 | 0.10099 | 0.01 | 1.4859 | 0.01 | 3.2198 | 0.25582 | 0.015473 | 16.533 | 0 | 0
3.432 | 0.286 | 0.047333 | 1.5455 | 0.0075806 | 0.25758 | 0.079686 | 0.78962 | 0.10092 | 0.01 | 1.4859 | 0.01 | 3.2184 | 0.25646 | 0.015473 | 16.5741 | 0 | 0
3.444 | 0.287 | 0.046333 | 1.5282 | 0.0073489 | 0.2547 | 0.079917 | 0.79249 | 0.10084 | 0.01 | 1.4859 | 0.01 | 3.2168 | 0.25708 | 0.015473 | 16.6142 | 0 | 0
3.456 | 0.288 | 0.045333 | 1.5108 | 0.0071193 | 0.2518 | 0.080147 | 0.7954 | 0.10076 | 0.01 | 1.4859 | 0.01 | 3.2151 | 0.25768 | 0.015473 | 16.6531 | 0 | 0
3.468 | 0.289 | 0.044333 | 1.4932 | 0.0068919 | 0.24887 | 0.080375 | 0.79833 | 0.10068 | 0.01 | 1.4859 | 0.01 | 3.2133 | 0.25827 | 0.015473 | 16.691 | 0 | 0
3.48 | 0.29 | 0.043333 | 1.4755 | 0.0066666 | 0.24591 | 0.0806 | 0.80129 | 0.10059 | 0.01 | 1.4859 | 0.01 | 3.2113 | 0.25883 | 0.015473 | 16.7277 | 0 | 0
3.492 | 0.291 | 0.042333 | 1.4575 | 0.0064435 | 0.24292 | 0.080823 | 0.80428 | 0.10049 | 0.01 | 1.4859 | 0.01 | 3.2093 | 0.25938 | 0.015473 | 16.7633 | 0 | 0
3.504 | 0.292 | 0.041333 | 1.4394 | 0.0062226 | 0.2399 | 0.081044 | 0.80729 | 0.10039 | 0.01 | 1.4859 | 0.01 | 3.2071 | 0.25992 | 0.015473 | 16.7977 | 0 | 0
3.516 | 0.293 | 0.040333 | 1.4211 | 0.0060041 | 0.23685 | 0.081262 | 0.81035 | 0.10028 | 0.01 | 1.4859 | 0.01 | 3.2048 | 0.26043 | 0.015473 | 16.8309 | 0 | 0
3.528 | 0.294 | 0.039333 | 1.4026 | 0.0057878 | 0.23377 | 0.081479 | 0.81343 | 0.10017 | 0.01 | 1.4859 | 0.01 | 3.2024 | 0.26093 | 0.015473 | 16.8629 | 0 | 0
3.54 | 0.295 | 0.038333 | 1.3839 | 0.0055739 | 0.23065 | 0.081692 | 0.81654 | 0.10005 | 0.01 | 1.4859 | 0.01 | 3.1998 | 0.2614 | 0.015473 | 16.8936 | 0 | 0
3.552 | 0.296 | 0.037333 | 1.365 | 0.0053625 | 0.2275 | 0.081904 | 0.8197 | 0.09992 | 0.01 | 1.4859 | 0.01 | 3.1971 | 0.26186 | 0.015473 | 16.923 | 0 | 0
3.564 | 0.297 | 0.036333 | 1.3459 | 0.0051535 | 0.22431 | 0.082113 | 0.82289 | 0.099786 | 0.01 | 1.4859 | 0.01 | 3.1943 | 0.26229 | 0.015473 | 16.9511 | 0 | 0
3.576 | 0.298 | 0.035333 | 1.3265 | 0.004947 | 0.22108 | 0.082319 | 0.82612 | 0.099646 | 0.01 | 1.4859 | 0.01 | 3.1913 | 0.2627 | 0.015473 | 16.9778 | 0 | 0
3.588 | 0.299 | 0.034333 | 1.3069 | 0.004743 | 0.21781 | 0.082523 | 0.82938 | 0.099499 | 0.01 | 1.4859 | 0.01 | 3.1881 | 0.2631 | 0.015473 | 17.0031 | 0 | 0
3.6 | 0.3 | 0.033333 | 1.287 | 0.0045417 | 0.2145 | 0.082725 | 0.8327 | 0.099346 | 0.01 | 1.4859 | 0.01 | 3.1848 | 0.26346 | 0.015473 | 17.027 | 0 | 0
3.612 | 0.301 | 0.032333 | 1.2669 | 0.004343 | 0.21114 | 0.082923 | 0.83605 | 0.099184 | 0.01 | 1.4859 | 0.01 | 3.1814 | 0.26381 | 0.015473 | 17.0494 | 0 | 0
3.624 | 0.302 | 0.031333 | 1.2465 | 0.0041471 | 0.20774 | 0.083119 | 0.83945 | 0.099016 | 0.01 | 1.4859 | 0.01 | 3.1778 | 0.26414 | 0.015473 | 17.0703 | 0 | 0
3.636 | 0.303 | 0.030333 | 1.2257 | 0.003954 | 0.20429 | 0.083312 | 0.84291 | 0.098839 | 0.01 | 1.4859 | 0.01 | 3.174 | 0.26443 | 0.015473 | 17.0897 | 0 | 0
3.648 | 0.304 | 0.029333 | 1.2047 | 0.0037636 | 0.20079 | 0.083503 | 0.84641 | 0.098655 | 0.01 | 1.4859 | 0.01 | 3.1701 | 0.26471 | 0.015473 | 17.1074 | 0 | 0
3.66 | 0.305 | 0.028333 | 1.1834 | 0.0035763 | 0.19723 | 0.08369 | 0.84997 | 0.098463 | 0.01 | 1.4859 | 0.01 | 3.1659 | 0.26496 | 0.015473 | 17.1235 | 0 | 0
3.672 | 0.306 | 0.027333 | 1.1617 | 0.0033918 | 0.19361 | 0.083875 | 0.85358 | 0.098262 | 0.01 | 1.4859 | 0.01 | 3.1616 | 0.26518 | 0.015473 | 17.1378 | 0 | 0
3.684 | 0.307 | 0.026333 | 1.1396 | 0.0032105 | 0.18994 | 0.084056 | 0.85726 | 0.098052 | 0.01 | 1.4859 | 0.01 | 3.1571 | 0.26537 | 0.015473 | 17.1504 | 0 | 0
3.696 | 0.308 | 0.025333 | 1.1172 | 0.0030322 | 0.1862 | 0.084234 | 0.861 | 0.097833 | 0.01 | 1.4859 | 0.01 | 3.1524 | 0.26554 | 0.015473 | 17.1612 | 0 | 0
3.708 | 0.309 | 0.024333 | 1.0943 | 0.0028572 | 0.18239 | 0.084409 | 0.86481 | 0.097605 | 0.01 | 1.4859 | 0.01 | 3.1475 | 0.26568 | 0.015473 | 17.1701 | 0 | 0
3.72 | 0.31 | 0.023333 | 1.0711 | 0.0026854 | 0.17851 | 0.084581 | 0.86869 | 0.097366 | 0.01 | 1.4859 | 0.01 | 3.1424 | 0.26579 | 0.015473 | 17.177 | 0 | 0
3.732 | 0.311 | 0.022333 | 1.0473 | 0.002517 | 0.17455 | 0.084749 | 0.87265 | 0.097118 | 0.01 | 1.4859 | 0.01 | 3.137 | 0.26586 | 0.015473 | 17.1818 | 0 | 0
3.744 | 0.312 | 0.021333 | 1.023 | 0.0023521 | 0.17051 | 0.084914 | 0.87669 | 0.096858 | 0.01 | 1.4859 | 0.01 | 3.1314 | 0.2659 | 0.015473 | 17.1846 | 0 | 0
3.756 | 0.313 | 0.020333 | 0.99826 | 0.0021907 | 0.16638 | 0.085076 | 0.88082 | 0.096587 | 0.01 | 1.4859 | 0.01 | 3.1256 | 0.26591 | 0.015473 | 17.1851 | 0 | 0
3.768 | 0.314 | 0.019333 | 0.97289 | 0.002033 | 0.16215 | 0.085233 | 0.88505 | 0.096304 | 0.01 | 1.4859 | 0.01 | 3.1195 | 0.26588 | 0.015473 | 17.1832 | 0 | 0
3.78 | 0.315 | 0.018333 | 0.9469 | 0.0018791 | 0.15782 | 0.085387 | 0.88938 | 0.096008 | 0.01 | 1.4859 | 0.01 | 3.1131 | 0.26582 | 0.015473 | 17.1789 | 0 | 0
3.792 | 0.316 | 0.017333 | 0.92024 | 0.0017291 | 0.15337 | 0.085537 | 0.89382 | 0.095698 | 0.01 | 1.4859 | 0.01 | 3.1064 | 0.26571 | 0.015473 | 17.1721 | 0 | 0
3.804 | 0.317 | 0.016333 | 0.89283 | 0.0015831 | 0.14881 | 0.085683 | 0.89839 | 0.095374 | 0.01 | 1.4859 | 0.01 | 3.0993 | 0.26556 | 0.015473 | 17.1625 | 0 | 0
3.816 | 0.318 | 0.015333 | 0.86462 | 0.0014413 | 0.1441 | 0.085825 | 0.90309 | 0.095035 | 0.01 | 1.4859 | 0.01 | 3.092 | 0.26537 | 0.015473 | 17.1501 | 0 | 0
3.828 | 0.319 | 0.014333 | 0.83552 | 0.0013038 | 0.13925 | 0.085963 | 0.90794 | 0.094678 | 0.01 | 1.4859 | 0.01 | 3.0842 | 0.26513 | 0.015473 | 17.1346 | 0 | 0
3.84 | 0.32 | 0.013333 | 0.80543 | 0.0011709 | 0.13424 | 0.086096 | 0.91296 | 0.094304 | 0.01 | 1.4859 | 0.01 | 3.0761 | 0.26484 | 0.015473 | 17.1158 | 0 | 0
3.852 | 0.321 | 0.012333 | 0.77424 | 0.0010426 | 0.12904 | 0.086224 | 0.91816 | 0.09391 | 0.01 | 1.4859 | 0.01 | 3.0675 | 0.26449 | 0.015473 | 17.0935 | 0 | 0
3.864 | 0.322 | 0.011333 | 0.74181 | 0.00091925 | 0.12363 | 0.086347 | 0.92356 | 0.093494 | 0.01 | 1.4859 | 0.01 | 3.0584 | 0.26409 | 0.015473 | 17.0673 | 0 | 0
3.876 | 0.323 | 0.010333 | 0.70796 | 0.00080105 | 0.11799 | 0.086465 | 0.9292 | 0.093053 | 0.01 | 1.4859 | 0.01 | 3.0488 | 0.26362 | 0.015473 | 17.0369 | 0 | 0
3.888 | 0.324 | 0.0093333 | 0.67249 | 0.00068826 | 0.11208 | 0.086578 | 0.93511 | 0.092586 | 0.01 | 1.4859 | 0.01 | 3.0386 | 0.26308 | 0.015473 | 17.0019 | 0 | 0
3.9 | 0.325 | 0.0083333 | 0.63512 | 0.0005812 | 0.10585 | 0.086685 | 0.94134 | 0.092087 | 0.01 | 1.4859 | 0.01 | 3.0277 | 0.26245 | 0.015473 | 16.9617 | 0 | 0
3.912 | 0.326 | 0.0073333 | 0.59549 | 0.00048022 | 0.099249 | 0.086786 | 0.94795 | 0.091552 | 0.01 | 1.4859 | 0.01 | 3.0159 | 0.26174 | 0.015473 | 16.9156 | 0 | 0
3.924 | 0.327 | 0.0063333 | 0.55312 | 0.00038578 | 0.092187 | 0.086881 | 0.95501 | 0.090974 | 0.01 | 1.4859 | 0.01 | 3.0032 | 0.26092 | 0.015473 | 16.8626 | 0 | 0
3.936 | 0.328 | 0.0053333 | 0.50732 | 0.00029839 | 0.084554 | 0.086968 | 0.96264 | 0.090343 | 0.01 | 1.4859 | 0.01 | 2.9893 | 0.25997 | 0.015473 | 16.8014 | 0 | 0
3.948 | 0.329 | 0.0043333 | 0.45706 | 0.00021873 | 0.076177 | 0.087048 | 0.97102 | 0.089646 | 0.01 | 1.4859 | 0.01 | 2.9739 | 0.25887 | 0.015473 | 16.7301 | 0 | 0
3.96 | 0.33 | 0.0033333 | 0.40067 | 0.0001477 | 0.066778 | 0.087119 | 0.98042 | 0.088859 | 0.01 | 1.4859 | 0.01 | 2.9565 | 0.25756 | 0.015473 | 16.6456 | 0 | 0
3.972 | 0.331 | 0.0023333 | 0.33506 | 8.6582e-05 | 0.055843 | 0.08718 | 0.99135 | 0.08794 | 0.01 | 1.4859 | 0.01 | 2.936 | 0.25596 | 0.015473 | 16.5422 | 0 | 0
3.984 | 0.332 | 0.0013333 | 0.25315 | 3.7434e-05 | 0.042192 | 0.087229 | 1.005 | 0.086795 | 0.01 | 1.4859 | 0.01 | 2.9105 | 0.25388 | 0.015473 | 16.4074 | 0 | 0
3.996 | 0.333 | 0.00033333 | 0.12651 | 4.6835e-06 | 0.021085 | 0.087262 | 1.0261 | 0.085041 | 0.01 | 1.4859 | 0.01 | 2.8711 | 0.25054 | 0.015473 | 16.1917 | 0 | 0
4.008 | 0.334 | -0.00066667 | #NUM! | #NUM! | #NUM! | #NUM! | #NUM! | #NUM! | 0.01 | 1.4859 | 0.01 | #NUM! | #NUM! | 0.015473 | #NUM! | #NUM! | #NUM!
4.02 | 0.335 | -0.0016667 | #NUM! | #NUM! | #NUM! | #NUM! | #NUM! | #NUM! | 0.01 | 1.4859 | 0.01 | #NUM! | #NUM! | 0.015473 | #NUM! | #NUM! | #NUM!
4.032 | 0.336 | -0.0026667 | #NUM! | #NUM! | #NUM! | #NUM! | #NUM! | #NUM! | 0.01 | 1.4859 | 0.01 | #NUM! | #NUM! | 0.015473 | #NUM! | #NUM! | #NUM!
4.044 | 0.337 | -0.0036667 | #NUM! | #NUM! | #NUM! | #NUM! | #NUM! | #NUM! | 0.01 | 1.4859 | 0.01 | #NUM! | #NUM! | 0.015473 | #NUM! | #NUM! | #NUM!
4.056 | 0.338 | -0.0046667 | #NUM! | #NUM! | #NUM! | #NUM! | #NUM! | #NUM! | 0.01 | 1.4859 | 0.01 | #NUM! | #NUM! | 0.015473 | #NUM! | #NUM! | #NUM!
4.068 | 0.339 | -0.0056667 | #NUM! | #NUM! | #NUM! | #NUM! | #NUM! | #NUM! | 0.01 | 1.4859 | 0.01 | #NUM! | #NUM! | 0.015473 | #NUM! | #NUM! | #NUM!
4.08 | 0.34 | -0.0066667 | #NUM! | #NUM! | #NUM! | #NUM! | #NUM! | #NUM! | 0.01 | 1.4859 | 0.01 | #NUM! | #NUM! | 0.015473 | #NUM! | #NUM! | #NUM!
4.092 | 0.341 | -0.0076667 | #NUM! | #NUM! | #NUM! | #NUM! | #NUM! | #NUM! | 0.01 | 1.4859 | 0.01 | #NUM! | #NUM! | 0.015473 | #NUM! | #NUM! | #NUM!
4.104 | 0.342 | -0.0086667 | #NUM! | #NUM! | #NUM! | #NUM! | #NUM! | #NUM! | 0.01 | 1.4859 | 0.01 | #NUM! | #NUM! | 0.015473 | #NUM! | #NUM! | #NUM!
4.116 | 0.343 | -0.0096667 | #NUM! | #NUM! | #NUM! | #NUM! | #NUM! | #NUM! | 0.01 | 1.4859 | 0.01 | #NUM! | #NUM! | 0.015473 | #NUM! | #NUM! | #NUM!
4.128 | 0.344 | -0.010667 | #NUM! | #NUM! | #NUM! | #NUM! | #NUM! | #NUM! | 0.01 | 1.4859 | 0.01 | #NUM! | #NUM! | 0.015473 | #NUM! | #NUM! | #NUM!
4.14 | 0.345 | -0.011667 | #NUM! | #NUM! | #NUM! | #NUM! | #NUM! | #NUM! | 0.01 | 1.4859 | 0.01 | #NUM! | #NUM! | 0.015473 | #NUM! | #NUM! | #NUM!
4.152 | 0.346 | -0.012667 | #NUM! | #NUM! | #NUM! | #NUM! | #NUM! | #NUM! | 0.01 | 1.4859 | 0.01 | #NUM! | #NUM! | 0.015473 | #NUM! | #NUM! | #NUM!
4.164 | 0.347 | -0.013667 | #NUM! | #NUM! | #NUM! | #NUM! | #NUM! | #NUM! | 0.01 | 1.4859 | 0.01 | #NUM! | #NUM! | 0.015473 | #NUM! | #NUM! | #NUM!
4.176 | 0.348 | -0.014667 | #NUM! | #NUM! | #NUM! | #NUM! | #NUM! | #NUM! | 0.01 | 1.4859 | 0.01 | #NUM! | #NUM! | 0.015473 | #NUM! | #NUM! | #NUM!
4.188 | 0.349 | -0.015667 | #NUM! | #NUM! | #NUM! | #NUM! | #NUM! | #NUM! | 0.01 | 1.4859 | 0.01 | #NUM! | #NUM! | 0.015473 | #NUM! | #NUM! | #NUM!
4.2 | 0.35 | -0.016667 | #NUM! | #NUM! | #NUM! | #NUM! | #NUM! | #NUM! | 0.01 | 1.4859 | 0.01 | #NUM! | #NUM! | 0.015473 | #NUM! | #NUM! | #NUM!
4.212 | 0.351 | -0.017667 | #NUM! | #NUM! | #NUM! | #NUM! | #NUM! | #NUM! | 0.01 | 1.4859 | 0.01 | #NUM! | #NUM! | 0.015473 | #NUM! | #NUM! | #NUM!
4.224 | 0.352 | -0.018667 | #NUM! | #NUM! | #NUM! | #NUM! | #NUM! | #NUM! | 0.01 | 1.4859 | 0.01 | #NUM! | #NUM! | 0.015473 | #NUM! | #NUM! | #NUM!
4.236 | 0.353 | -0.019667 | #NUM! | #NUM! | #NUM! | #NUM! | #NUM! | #NUM! | 0.01 | 1.4859 | 0.01 | #NUM! | #NUM! | 0.015473 | #NUM! | #NUM! | #NUM!
4.248 | 0.354 | -0.020667 | #NUM! | #NUM! | #NUM! | #NUM! | #NUM! | #NUM! | 0.01 | 1.4859 | 0.01 | #NUM! | #NUM! | 0.015473 | #NUM! | #NUM! | #NUM!
4.26 | 0.355 | -0.021667 | #NUM! | #NUM! | #NUM! | #NUM! | #NUM! | #NUM! | 0.01 | 1.4859 | 0.01 | #NUM! | #NUM! | 0.015473 | #NUM! | #NUM! | #NUM!
4.272 | 0.356 | -0.022667 | #NUM! | #NUM! | #NUM! | #NUM! | #NUM! | #NUM! | 0.01 | 1.4859 | 0.01 | #NUM! | #NUM! | 0.015473 | #NUM! | #NUM! | #NUM!
4.284 | 0.357 | -0.023667 | #NUM! | #NUM! | #NUM! | #NUM! | #NUM! | #NUM! | 0.01 | 1.4859 | 0.01 | #NUM! | #NUM! | 0.015473 | #NUM! | #NUM! | #NUM!
4.296 | 0.358 | -0.024667 | #NUM! | #NUM! | #NUM! | #NUM! | #NUM! | #NUM! | 0.01 | 1.4859 | 0.01 | #NUM! | #NUM! | 0.015473 | #NUM! | #NUM! | #NUM!
4.308 | 0.359 | -0.025667 | #NUM! | #NUM! | #NUM! | #NUM! | #NUM! | #NUM! | 0.01 | 1.4859 | 0.01 | #NUM! | #NUM! | 0.015473 | #NUM! | #NUM! | #NUM!
4.32 | 0.36 | -0.026667 | #NUM! | #NUM! | #NUM! | #NUM! | #NUM! | #NUM! | 0.01 | 1.4859 | 0.01 | #NUM! | #NUM! | 0.015473 | #NUM! | #NUM! | #NUM!
4.332 | 0.361 | -0.027667 | #NUM! | #NUM! | #NUM! | #NUM! | #NUM! | #NUM! | 0.01 | 1.4859 | 0.01 | #NUM! | #NUM! | 0.015473 | #NUM! | #NUM! | #NUM!
4.344 | 0.362 | -0.028667 | #NUM! | #NUM! | #NUM! | #NUM! | #NUM! | #NUM! | 0.01 | 1.4859 | 0.01 | #NUM! | #NUM! | 0.015473 | #NUM! | #NUM! | #NUM!
4.356 | 0.363 | -0.029667 | #NUM! | #NUM! | #NUM! | #NUM! | #NUM! | #NUM! | 0.01 | 1.4859 | 0.01 | #NUM! | #NUM! | 0.015473 | #NUM! | #NUM! | #NUM!
4.368 | 0.364 | -0.030667 | #NUM! | #NUM! | #NUM! | #NUM! | #NUM! | #NUM! | 0.01 | 1.4859 | 0.01 | #NUM! | #NUM! | 0.015473 | #NUM! | #NUM! | #NUM!
4.38 | 0.365 | -0.031667 | #NUM! | #NUM! | #NUM! | #NUM! | #NUM! | #NUM! | 0.01 | 1.4859 | 0.01 | #NUM! | #NUM! | 0.015473 | #NUM! | #NUM! | #NUM!
4.392 | 0.366 | -0.032667 | #NUM! | #NUM! | #NUM! | #NUM! | #NUM! | #NUM! | 0.01 | 1.4859 | 0.01 | #NUM! | #NUM! | 0.015473 | #NUM! | #NUM! | #NUM!
4.404 | 0.367 | -0.033667 | #NUM! | #NUM! | #NUM! | #NUM! | #NUM! | #NUM! | 0.01 | 1.4859 | 0.01 | #NUM! | #NUM! | 0.015473 | #NUM! | #NUM! | #NUM!
4.416 | 0.368 | -0.034667 | #NUM! | #NUM! | #NUM! | #NUM! | #NUM! | #NUM! | 0.01 | 1.4859 | 0.01 | #NUM! | #NUM! | 0.015473 | #NUM! | #NUM! | #NUM!
4.428 | 0.369 | -0.035667 | #NUM! | #NUM! | #NUM! | #NUM! | #NUM! | #NUM! | 0.01 | 1.4859 | 0.01 | #NUM! | #NUM! | 0.015473 | #NUM! | #NUM! | #NUM!
4.44 | 0.37 | -0.036667 | #NUM! | #NUM! | #NUM! | #NUM! | #NUM! | #NUM! | 0.01 | 1.4859 | 0.01 | #NUM! | #NUM! | 0.015473 | #NUM! | #NUM! | #NUM!
4.452 | 0.371 | -0.037667 | #NUM! | #NUM! | #NUM! | #NUM! | #NUM! | #NUM! | 0.01 | 1.4859 | 0.01 | #NUM! | #NUM! | 0.015473 | #NUM! | #NUM! | #NUM!
4.464 | 0.372 | -0.038667 | #NUM! | #NUM! | #NUM! | #NUM! | #NUM! | #NUM! | 0.01 | 1.4859 | 0.01 | #NUM! | #NUM! | 0.015473 | #NUM! | #NUM! | #NUM!
4.476 | 0.373 | -0.039667 | #NUM! | #NUM! | #NUM! | #NUM! | #NUM! | #NUM! | 0.01 | 1.4859 | 0.01 | #NUM! | #NUM! | 0.015473 | #NUM! | #NUM! | #NUM!
4.488 | 0.374 | -0.040667 | #NUM! | #NUM! | #NUM! | #NUM! | #NUM! | #NUM! | 0.01 | 1.4859 | 0.01 | #NUM! | #NUM! | 0.015473 | #NUM! | #NUM! | #NUM!
4.5 | 0.375 | -0.041667 | #NUM! | #NUM! | #NUM! | #NUM! | #NUM! | #NUM! | 0.01 | 1.4859 | 0.01 | #NUM! | #NUM! | 0.015473 | #NUM! | #NUM! | #NUM!
4.512 | 0.376 | -0.042667 | #NUM! | #NUM! | #NUM! | #NUM! | #NUM! | #NUM! | 0.01 | 1.4859 | 0.01 | #NUM! | #NUM! | 0.015473 | #NUM! | #NUM! | #NUM!
4.524 | 0.377 | -0.043667 | #NUM! | #NUM! | #NUM! | #NUM! | #NUM! | #NUM! | 0.01 | 1.4859 | 0.01 | #NUM! | #NUM! | 0.015473 | #NUM! | #NUM! | #NUM!
4.536 | 0.378 | -0.044667 | #NUM! | #NUM! | #NUM! | #NUM! | #NUM! | #NUM! | 0.01 | 1.4859 | 0.01 | #NUM! | #NUM! | 0.015473 | #NUM! | #NUM! | #NUM!
4.548 | 0.379 | -0.045667 | #NUM! | #NUM! | #NUM! | #NUM! | #NUM! | #NUM! | 0.01 | 1.4859 | 0.01 | #NUM! | #NUM! | 0.015473 | #NUM! | #NUM! | #NUM!
4.56 | 0.38 | -0.046667 | #NUM! | #NUM! | #NUM! | #NUM! | #NUM! | #NUM! | 0.01 | 1.4859 | 0.01 | #NUM! | #NUM! | 0.015473 | #NUM! | #NUM! | #NUM!
4.572 | 0.381 | -0.047667 | #NUM! | #NUM! | #NUM! | #NUM! | #NUM! | #NUM! | 0.01 | 1.4859 | 0.01 | #NUM! | #NUM! | 0.015473 | #NUM! | #NUM! | #NUM!
4.584 | 0.382 | -0.048667 | #NUM! | #NUM! | #NUM! | #NUM! | #NUM! | #NUM! | 0.01 | 1.4859 | 0.01 | #NUM! | #NUM! | 0.015473 | #NUM! | #NUM! | #NUM!
4.596 | 0.383 | -0.049667 | #NUM! | #NUM! | #NUM! | #NUM! | #NUM! | #NUM! | 0.01 | 1.4859 | 0.01 | #NUM! | #NUM! | 0.015473 | #NUM! | #NUM! | #NUM!
4.608 | 0.384 | -0.050667 | #NUM! | #NUM! | #NUM! | #NUM! | #NUM! | #NUM! | 0.01 | 1.4859 | 0.01 | #NUM! | #NUM! | 0.015473 | #NUM! | #NUM! | #NUM!
4.62 | 0.385 | -0.051667 | #NUM! | #NUM! | #NUM! | #NUM! | #NUM! | #NUM! | 0.01 | 1.4859 | 0.01 | #NUM! | #NUM! | 0.015473 | #NUM! | #NUM! | #NUM!
4.632 | 0.386 | -0.052667 | #NUM! | #NUM! | #NUM! | #NUM! | #NUM! | #NUM! | 0.01 | 1.4859 | 0.01 | #NUM! | #NUM! | 0.015473 | #NUM! | #NUM! | #NUM!
4.644 | 0.387 | -0.053667 | #NUM! | #NUM! | #NUM! | #NUM! | #NUM! | #NUM! | 0.01 | 1.4859 | 0.01 | #NUM! | #NUM! | 0.015473 | #NUM! | #NUM! | #NUM!
4.656 | 0.388 | -0.054667 | #NUM! | #NUM! | #NUM! | #NUM! | #NUM! | #NUM! | 0.01 | 1.4859 | 0.01 | #NUM! | #NUM! | 0.015473 | #NUM! | #NUM! | #NUM!
4.668 | 0.389 | -0.055667 | #NUM! | #NUM! | #NUM! | #NUM! | #NUM! | #NUM! | 0.01 | 1.4859 | 0.01 | #NUM! | #NUM! | 0.015473 | #NUM! | #NUM! | #NUM!
4.68 | 0.39 | -0.056667 | #NUM! | #NUM! | #NUM! | #NUM! | #NUM! | #NUM! | 0.01 | 1.4859 | 0.01 | #NUM! | #NUM! | 0.015473 | #NUM! | #NUM! | #NUM!
4.692 | 0.391 | -0.057667 | #NUM! | #NUM! | #NUM! | #NUM! | #NUM! | #NUM! | 0.01 | 1.4859 | 0.01 | #NUM! | #NUM! | 0.015473 | #NUM! | #NUM! | #NUM!
4.704 | 0.392 | -0.058667 | #NUM! | #NUM! | #NUM! | #NUM! | #NUM! | #NUM! | 0.01 | 1.4859 | 0.01 | #NUM! | #NUM! | 0.015473 | #NUM! | #NUM! | #NUM!
4.716 | 0.393 | -0.059667 | #NUM! | #NUM! | #NUM! | #NUM! | #NUM! | #NUM! | 0.01 | 1.4859 | 0.01 | #NUM! | #NUM! | 0.015473 | #NUM! | #NUM! | #NUM!
4.728 | 0.394 | -0.060667 | #NUM! | #NUM! | #NUM! | #NUM! | #NUM! | #NUM! | 0.01 | 1.4859 | 0.01 | #NUM! | #NUM! | 0.015473 | #NUM! | #NUM! | #NUM!
4.74 | 0.395 | -0.061667 | #NUM! | #NUM! | #NUM! | #NUM! | #NUM! | #NUM! | 0.01 | 1.4859 | 0.01 | #NUM! | #NUM! | 0.015473 | #NUM! | #NUM! | #NUM!
4.752 | 0.396 | -0.062667 | #NUM! | #NUM! | #NUM! | #NUM! | #NUM! | #NUM! | 0.01 | 1.4859 | 0.01 | #NUM! | #NUM! | 0.015473 | #NUM! | #NUM! | #NUM!
4.764 | 0.397 | -0.063667 | #NUM! | #NUM! | #NUM! | #NUM! | #NUM! | #NUM! | 0.01 | 1.4859 | 0.01 | #NUM! | #NUM! | 0.015473 | #NUM! | #NUM! | #NUM!
4.776 | 0.398 | -0.064667 | #NUM! | #NUM! | #NUM! | #NUM! | #NUM! | #NUM! | 0.01 | 1.4859 | 0.01 | #NUM! | #NUM! | 0.015473 | #NUM! | #NUM! | #NUM!
4.788 | 0.399 | -0.065667 | #NUM! | #NUM! | #NUM! | #NUM! | #NUM! | #NUM! | 0.01 | 1.4859 | 0.01 | #NUM! | #NUM! | 0.015473 | #NUM! | #NUM! | #NUM!
4.8 | 0.4 | -0.066667 | #NUM! | #NUM! | #NUM! | #NUM! | #NUM! | #NUM! | 0.01 | 1.4859 | 0.01 | #NUM! | #NUM! | 0.015473 | #NUM! | #NUM! | #NUM!
4.812 | 0.401 | -0.067667 | #NUM! | #NUM! | #NUM! | #NUM! | #NUM! | #NUM! | 0.01 | 1.4859 | 0.01 | #NUM! | #NUM! | 0.015473 | #NUM! | #NUM! | #NUM!
4.824 | 0.402 | -0.068667 | #NUM! | #NUM! | #NUM! | #NUM! | #NUM! | #NUM! | 0.01 | 1.4859 | 0.01 | #NUM! | #NUM! | 0.015473 | #NUM! | #NUM! | #NUM!
4.836 | 0.403 | -0.069667 | #NUM! | #NUM! | #NUM! | #NUM! | #NUM! | #NUM! | 0.01 | 1.4859 | 0.01 | #NUM! | #NUM! | 0.015473 | #NUM! | #NUM! | #NUM!
4.848 | 0.404 | -0.070667 | #NUM! | #NUM! | #NUM! | #NUM! | #NUM! | #NUM! | 0.01 | 1.4859 | 0.01 | #NUM! | #NUM! | 0.015473 | #NUM! | #NUM! | #NUM!
4.86 | 0.405 | -0.071667 | #NUM! | #NUM! | #NUM! | #NUM! | #NUM! | #NUM! | 0.01 | 1.4859 | 0.01 | #NUM! | #NUM! | 0.015473 | #NUM! | #NUM! | #NUM!
4.872 | 0.406 | -0.072667 | #NUM! | #NUM! | #NUM! | #NUM! | #NUM! | #NUM! | 0.01 | 1.4859 | 0.01 | #NUM! | #NUM! | 0.015473 | #NUM! | #NUM! | #NUM!
4.884 | 0.407 | -0.073667 | #NUM! | #NUM! | #NUM! | #NUM! | #NUM! | #NUM! | 0.01 | 1.4859 | 0.01 | #NUM! | #NUM! | 0.015473 | #NUM! | #NUM! | #NUM!
4.896 | 0.408 | -0.074667 | #NUM! | #NUM! | #NUM! | #NUM! | #NUM! | #NUM! | 0.01 | 1.4859 | 0.01 | #NUM! | #NUM! | 0.015473 | #NUM! | #NUM! | #NUM!
4.908 | 0.409 | -0.075667 | #NUM! | #NUM! | #NUM! | #NUM! | #NUM! | #NUM! | 0.01 | 1.4859 | 0.01 | #NUM! | #NUM! | 0.015473 | #NUM! | #NUM! | #NUM!
4.92 | 0.41 | -0.076667 | #NUM! | #NUM! | #NUM! | #NUM! | #NUM! | #NUM! | 0.01 | 1.4859 | 0.01 | #NUM! | #NUM! | 0.015473 | #NUM! | #NUM! | #NUM!
4.932 | 0.411 | -0.077667 | #NUM! | #NUM! | #NUM! | #NUM! | #NUM! | #NUM! | 0.01 | 1.4859 | 0.01 | #NUM! | #NUM! | 0.015473 | #NUM! | #NUM! | #NUM!
4.944 | 0.412 | -0.078667 | #NUM! | #NUM! | #NUM! | #NUM! | #NUM! | #NUM! | 0.01 | 1.4859 | 0.01 | #NUM! | #NUM! | 0.015473 | #NUM! | #NUM! | #NUM!
4.956 | 0.413 | -0.079667 | #NUM! | #NUM! | #NUM! | #NUM! | #NUM! | #NUM! | 0.01 | 1.4859 | 0.01 | #NUM! | #NUM! | 0.015473 | #NUM! | #NUM! | #NUM!
4.968 | 0.414 | -0.080667 | #NUM! | #NUM! | #NUM! | #NUM! | #NUM! | #NUM! | 0.01 | 1.4859 | 0.01 | #NUM! | #NUM! | 0.015473 | #NUM! | #NUM! | #NUM!
4.98 | 0.415 | -0.081667 | #NUM! | #NUM! | #NUM! | #NUM! | #NUM! | #NUM! | 0.01 | 1.4859 | 0.01 | #NUM! | #NUM! | 0.015473 | #NUM! | #NUM! | #NUM!
4.992 | 0.416 | -0.082667 | #NUM! | #NUM! | #NUM! | #NUM! | #NUM! | #NUM! | 0.01 | 1.4859 | 0.01 | #NUM! | #NUM! | 0.015473 | #NUM! | #NUM! | #NUM!
5.004 | 0.417 | -0.083667 | #NUM! | #NUM! | #NUM! | #NUM! | #NUM! | #NUM! | 0.01 | 1.4859 | 0.01 | #NUM! | #NUM! | 0.015473 | #NUM! | #NUM! | #NUM!
5.016 | 0.418 | -0.084667 | #NUM! | #NUM! | #NUM! | #NUM! | #NUM! | #NUM! | 0.01 | 1.4859 | 0.01 | #NUM! | #NUM! | 0.015473 | #NUM! | #NUM! | #NUM!
5.028 | 0.419 | -0.085667 | #NUM! | #NUM! | #NUM! | #NUM! | #NUM! | #NUM! | 0.01 | 1.4859 | 0.01 | #NUM! | #NUM! | 0.015473 | #NUM! | #NUM! | #NUM!
5.04 | 0.42 | -0.086667 | #NUM! | #NUM! | #NUM! | #NUM! | #NUM! | #NUM! | 0.01 | 1.4859 | 0.01 | #NUM! | #NUM! | 0.015473 | #NUM! | #NUM! | #NUM!
5.052 | 0.421 | -0.087667 | #NUM! | #NUM! | #NUM! | #NUM! | #NUM! | #NUM! | 0.01 | 1.4859 | 0.01 | #NUM! | #NUM! | 0.015473 | #NUM! | #NUM! | #NUM!
5.064 | 0.422 | -0.088667 | #NUM! | #NUM! | #NUM! | #NUM! | #NUM! | #NUM! | 0.01 | 1.4859 | 0.01 | #NUM! | #NUM! | 0.015473 | #NUM! | #NUM! | #NUM!
5.076 | 0.423 | -0.089667 | #NUM! | #NUM! | #NUM! | #NUM! | #NUM! | #NUM! | 0.01 | 1.4859 | 0.01 | #NUM! | #NUM! | 0.015473 | #NUM! | #NUM! | #NUM!
5.088 | 0.424 | -0.090667 | #NUM! | #NUM! | #NUM! | #NUM! | #NUM! | #NUM! | 0.01 | 1.4859 | 0.01 | #NUM! | #NUM! | 0.015473 | #NUM! | #NUM! | #NUM!
5.1 | 0.425 | -0.091667 | #NUM! | #NUM! | #NUM! | #NUM! | #NUM! | #NUM! | 0.01 | 1.4859 | 0.01 | #NUM! | #NUM! | 0.015473 | #NUM! | #NUM! | #NUM!
5.112 | 0.426 | -0.092667 | #NUM! | #NUM! | #NUM! | #NUM! | #NUM! | #NUM! | 0.01 | 1.4859 | 0.01 | #NUM! | #NUM! | 0.015473 | #NUM! | #NUM! | #NUM!
5.124 | 0.427 | -0.093667 | #NUM! | #NUM! | #NUM! | #NUM! | #NUM! | #NUM! | 0.01 | 1.4859 | 0.01 | #NUM! | #NUM! | 0.015473 | #NUM! | #NUM! | #NUM!
5.136 | 0.428 | -0.094667 | #NUM! | #NUM! | #NUM! | #NUM! | #NUM! | #NUM! | 0.01 | 1.4859 | 0.01 | #NUM! | #NUM! | 0.015473 | #NUM! | #NUM! | #NUM!
5.148 | 0.429 | -0.095667 | #NUM! | #NUM! | #NUM! | #NUM! | #NUM! | #NUM! | 0.01 | 1.4859 | 0.01 | #NUM! | #NUM! | 0.015473 | #NUM! | #NUM! | #NUM!
5.16 | 0.43 | -0.096667 | #NUM! | #NUM! | #NUM! | #NUM! | #NUM! | #NUM! | 0.01 | 1.4859 | 0.01 | #NUM! | #NUM! | 0.015473 | #NUM! | #NUM! | #NUM!
5.172 | 0.431 | -0.097667 | #NUM! | #NUM! | #NUM! | #NUM! | #NUM! | #NUM! | 0.01 | 1.4859 | 0.01 | #NUM! | #NUM! | 0.015473 | #NUM! | #NUM! | #NUM!
5.184 | 0.432 | -0.098667 | #NUM! | #NUM! | #NUM! | #NUM! | #NUM! | #NUM! | 0.01 | 1.4859 | 0.01 | #NUM! | #NUM! | 0.015473 | #NUM! | #NUM! | #NUM!
5.196 | 0.433 | -0.099667 | #NUM! | #NUM! | #NUM! | #NUM! | #NUM! | #NUM! | 0.01 | 1.4859 | 0.01 | #NUM! | #NUM! | 0.015473 | #NUM! | #NUM! | #NUM!
5.208 | 0.434 | -0.10067 | #NUM! | #NUM! | #NUM! | #NUM! | #NUM! | #NUM! | 0.01 | 1.4859 | 0.01 | #NUM! | #NUM! | 0.015473 | #NUM! | #NUM! | #NUM!
5.22 | 0.435 | -0.10167 | #NUM! | #NUM! | #NUM! | #NUM! | #NUM! | #NUM! | 0.01 | 1.4859 | 0.01 | #NUM! | #NUM! | 0.015473 | #NUM! | #NUM! | #NUM!
5.232 | 0.436 | -0.10267 | #NUM! | #NUM! | #NUM! | #NUM! | #NUM! | #NUM! | 0.01 | 1.4859 | 0.01 | #NUM! | #NUM! | 0.015473 | #NUM! | #NUM! | #NUM!
5.244 | 0.437 | -0.10367 | #NUM! | #NUM! | #NUM! | #NUM! | #NUM! | #NUM! | 0.01 | 1.4859 | 0.01 | #NUM! | #NUM! | 0.015473 | #NUM! | #NUM! | #NUM!
5.256 | 0.438 | -0.10467 | #NUM! | #NUM! | #NUM! | #NUM! | #NUM! | #NUM! | 0.01 | 1.4859 | 0.01 | #NUM! | #NUM! | 0.015473 | #NUM! | #NUM! | #NUM!
5.268 | 0.439 | -0.10567 | #NUM! | #NUM! | #NUM! | #NUM! | #NUM! | #NUM! | 0.01 | 1.4859 | 0.01 | #NUM! | #NUM! | 0.015473 | #NUM! | #NUM! | #NUM!
5.28 | 0.44 | -0.10667 | #NUM! | #NUM! | #NUM! | #NUM! | #NUM! | #NUM! | 0.01 | 1.4859 | 0.01 | #NUM! | #NUM! | 0.015473 | #NUM! | #NUM! | #NUM!
5.292 | 0.441 | -0.10767 | #NUM! | #NUM! | #NUM! | #NUM! | #NUM! | #NUM! | 0.01 | 1.4859 | 0.01 | #NUM! | #NUM! | 0.015473 | #NUM! | #NUM! | #NUM!
5.304 | 0.442 | -0.10867 | #NUM! | #NUM! | #NUM! | #NUM! | #NUM! | #NUM! | 0.01 | 1.4859 | 0.01 | #NUM! | #NUM! | 0.015473 | #NUM! | #NUM! | #NUM!
5.316 | 0.443 | -0.10967 | #NUM! | #NUM! | #NUM! | #NUM! | #NUM! | #NUM! | 0.01 | 1.4859 | 0.01 | #NUM! | #NUM! | 0.015473 | #NUM! | #NUM! | #NUM!
5.328 | 0.444 | -0.11067 | #NUM! | #NUM! | #NUM! | #NUM! | #NUM! | #NUM! | 0.01 | 1.4859 | 0.01 | #NUM! | #NUM! | 0.015473 | #NUM! | #NUM! | #NUM!
5.34 | 0.445 | -0.11167 | #NUM! | #NUM! | #NUM! | #NUM! | #NUM! | #NUM! | 0.01 | 1.4859 | 0.01 | #NUM! | #NUM! | 0.015473 | #NUM! | #NUM! | #NUM!
5.352 | 0.446 | -0.11267 | #NUM! | #NUM! | #NUM! | #NUM! | #NUM! | #NUM! | 0.01 | 1.4859 | 0.01 | #NUM! | #NUM! | 0.015473 | #NUM! | #NUM! | #NUM!
5.364 | 0.447 | -0.11367 | #NUM! | #NUM! | #NUM! | #NUM! | #NUM! | #NUM! | 0.01 | 1.4859 | 0.01 | #NUM! | #NUM! | 0.015473 | #NUM! | #NUM! | #NUM!
5.376 | 0.448 | -0.11467 | #NUM! | #NUM! | #NUM! | #NUM! | #NUM! | #NUM! | 0.01 | 1.4859 | 0.01 | #NUM! | #NUM! | 0.015473 | #NUM! | #NUM! | #NUM!
5.388 | 0.449 | -0.11567 | #NUM! | #NUM! | #NUM! | #NUM! | #NUM! | #NUM! | 0.01 | 1.4859 | 0.01 | #NUM! | #NUM! | 0.015473 | #NUM! | #NUM! | #NUM!
5.4 | 0.45 | -0.11667 | #NUM! | #NUM! | #NUM! | #NUM! | #NUM! | #NUM! | 0.01 | 1.4859 | 0.01 | #NUM! | #NUM! | 0.015473 | #NUM! | #NUM! | #NUM!
5.412 | 0.451 | -0.11767 | #NUM! | #NUM! | #NUM! | #NUM! | #NUM! | #NUM! | 0.01 | 1.4859 | 0.01 | #NUM! | #NUM! | 0.015473 | #NUM! | #NUM! | #NUM!
5.424 | 0.452 | -0.11867 | #NUM! | #NUM! | #NUM! | #NUM! | #NUM! | #NUM! | 0.01 | 1.4859 | 0.01 | #NUM! | #NUM! | 0.015473 | #NUM! | #NUM! | #NUM!
5.436 | 0.453 | -0.11967 | #NUM! | #NUM! | #NUM! | #NUM! | #NUM! | #NUM! | 0.01 | 1.4859 | 0.01 | #NUM! | #NUM! | 0.015473 | #NUM! | #NUM! | #NUM!
5.448 | 0.454 | -0.12067 | #NUM! | #NUM! | #NUM! | #NUM! | #NUM! | #NUM! | 0.01 | 1.4859 | 0.01 | #NUM! | #NUM! | 0.015473 | #NUM! | #NUM! | #NUM!
5.46 | 0.455 | -0.12167 | #NUM! | #NUM! | #NUM! | #NUM! | #NUM! | #NUM! | 0.01 | 1.4859 | 0.01 | #NUM! | #NUM! | 0.015473 | #NUM! | #NUM! | #NUM!
5.472 | 0.456 | -0.12267 | #NUM! | #NUM! | #NUM! | #NUM! | #NUM! | #NUM! | 0.01 | 1.4859 | 0.01 | #NUM! | #NUM! | 0.015473 | #NUM! | #NUM! | #NUM!
5.484 | 0.457 | -0.12367 | #NUM! | #NUM! | #NUM! | #NUM! | #NUM! | #NUM! | 0.01 | 1.4859 | 0.01 | #NUM! | #NUM! | 0.015473 | #NUM! | #NUM! | #NUM!
5.496 | 0.458 | -0.12467 | #NUM! | #NUM! | #NUM! | #NUM! | #NUM! | #NUM! | 0.01 | 1.4859 | 0.01 | #NUM! | #NUM! | 0.015473 | #NUM! | #NUM! | #NUM!
5.508 | 0.459 | -0.12567 | #NUM! | #NUM! | #NUM! | #NUM! | #NUM! | #NUM! | 0.01 | 1.4859 | 0.01 | #NUM! | #NUM! | 0.015473 | #NUM! | #NUM! | #NUM!
5.52 | 0.46 | -0.12667 | #NUM! | #NUM! | #NUM! | #NUM! | #NUM! | #NUM! | 0.01 | 1.4859 | 0.01 | #NUM! | #NUM! | 0.015473 | #NUM! | #NUM! | #NUM!
5.532 | 0.461 | -0.12767 | #NUM! | #NUM! | #NUM! | #NUM! | #NUM! | #NUM! | 0.01 | 1.4859 | 0.01 | #NUM! | #NUM! | 0.015473 | #NUM! | #NUM! | #NUM!
5.544 | 0.462 | -0.12867 | #NUM! | #NUM! | #NUM! | #NUM! | #NUM! | #NUM! | 0.01 | 1.4859 | 0.01 | #NUM! | #NUM! | 0.015473 | #NUM! | #NUM! | #NUM!
5.556 | 0.463 | -0.12967 | #NUM! | #NUM! | #NUM! | #NUM! | #NUM! | #NUM! | 0.01 | 1.4859 | 0.01 | #NUM! | #NUM! | 0.015473 | #NUM! | #NUM! | #NUM!
5.568 | 0.464 | -0.13067 | #NUM! | #NUM! | #NUM! | #NUM! | #NUM! | #NUM! | 0.01 | 1.4859 | 0.01 | #NUM! | #NUM! | 0.015473 | #NUM! | #NUM! | #NUM!
5.58 | 0.465 | -0.13167 | #NUM! | #NUM! | #NUM! | #NUM! | #NUM! | #NUM! | 0.01 | 1.4859 | 0.01 | #NUM! | #NUM! | 0.015473 | #NUM! | #NUM! | #NUM!
5.592 | 0.466 | -0.13267 | #NUM! | #NUM! | #NUM! | #NUM! | #NUM! | #NUM! | 0.01 | 1.4859 | 0.01 | #NUM! | #NUM! | 0.015473 | #NUM! | #NUM! | #NUM!
5.604 | 0.467 | -0.13367 | #NUM! | #NUM! | #NUM! | #NUM! | #NUM! | #NUM! | 0.01 | 1.4859 | 0.01 | #NUM! | #NUM! | 0.015473 | #NUM! | #NUM! | #NUM!
5.616 | 0.468 | -0.13467 | #NUM! | #NUM! | #NUM! | #NUM! | #NUM! | #NUM! | 0.01 | 1.4859 | 0.01 | #NUM! | #NUM! | 0.015473 | #NUM! | #NUM! | #NUM!
5.628 | 0.469 | -0.13567 | #NUM! | #NUM! | #NUM! | #NUM! | #NUM! | #NUM! | 0.01 | 1.4859 | 0.01 | #NUM! | #NUM! | 0.015473 | #NUM! | #NUM! | #NUM!
5.64 | 0.47 | -0.13667 | #NUM! | #NUM! | #NUM! | #NUM! | #NUM! | #NUM! | 0.01 | 1.4859 | 0.01 | #NUM! | #NUM! | 0.015473 | #NUM! | #NUM! | #NUM!
5.652 | 0.471 | -0.13767 | #NUM! | #NUM! | #NUM! | #NUM! | #NUM! | #NUM! | 0.01 | 1.4859 | 0.01 | #NUM! | #NUM! | 0.015473 | #NUM! | #NUM! | #NUM!
5.664 | 0.472 | -0.13867 | #NUM! | #NUM! | #NUM! | #NUM! | #NUM! | #NUM! | 0.01 | 1.4859 | 0.01 | #NUM! | #NUM! | 0.015473 | #NUM! | #NUM! | #NUM!
5.676 | 0.473 | -0.13967 | #NUM! | #NUM! | #NUM! | #NUM! | #NUM! | #NUM! | 0.01 | 1.4859 | 0.01 | #NUM! | #NUM! | 0.015473 | #NUM! | #NUM! | #NUM!
5.688 | 0.474 | -0.14067 | #NUM! | #NUM! | #NUM! | #NUM! | #NUM! | #NUM! | 0.01 | 1.4859 | 0.01 | #NUM! | #NUM! | 0.015473 | #NUM! | #NUM! | #NUM!
5.7 | 0.475 | -0.14167 | #NUM! | #NUM! | #NUM! | #NUM! | #NUM! | #NUM! | 0.01 | 1.4859 | 0.01 | #NUM! | #NUM! | 0.015473 | #NUM! | #NUM! | #NUM!
5.712 | 0.476 | -0.14267 | #NUM! | #NUM! | #NUM! | #NUM! | #NUM! | #NUM! | 0.01 | 1.4859 | 0.01 | #NUM! | #NUM! | 0.015473 | #NUM! | #NUM! | #NUM!
5.724 | 0.477 | -0.14367 | #NUM! | #NUM! | #NUM! | #NUM! | #NUM! | #NUM! | 0.01 | 1.4859 | 0.01 | #NUM! | #NUM! | 0.015473 | #NUM! | #NUM! | #NUM!
5.736 | 0.478 | -0.14467 | #NUM! | #NUM! | #NUM! | #NUM! | #NUM! | #NUM! | 0.01 | 1.4859 | 0.01 | #NUM! | #NUM! | 0.015473 | #NUM! | #NUM! | #NUM!
5.748 | 0.479 | -0.14567 | #NUM! | #NUM! | #NUM! | #NUM! | #NUM! | #NUM! | 0.01 | 1.4859 | 0.01 | #NUM! | #NUM! | 0.015473 | #NUM! | #NUM! | #NUM!
5.76 | 0.48 | -0.14667 | #NUM! | #NUM! | #NUM! | #NUM! | #NUM! | #NUM! | 0.01 | 1.4859 | 0.01 | #NUM! | #NUM! | 0.015473 | #NUM! | #NUM! | #NUM!
5.772 | 0.481 | -0.14767 | #NUM! | #NUM! | #NUM! | #NUM! | #NUM! | #NUM! | 0.01 | 1.4859 | 0.01 | #NUM! | #NUM! | 0.015473 | #NUM! | #NUM! | #NUM!
5.784 | 0.482 | -0.14867 | #NUM! | #NUM! | #NUM! | #NUM! | #NUM! | #NUM! | 0.01 | 1.4859 | 0.01 | #NUM! | #NUM! | 0.015473 | #NUM! | #NUM! | #NUM!
5.796 | 0.483 | -0.14967 | #NUM! | #NUM! | #NUM! | #NUM! | #NUM! | #NUM! | 0.01 | 1.4859 | 0.01 | #NUM! | #NUM! | 0.015473 | #NUM! | #NUM! | #NUM!
5.808 | 0.484 | -0.15067 | #NUM! | #NUM! | #NUM! | #NUM! | #NUM! | #NUM! | 0.01 | 1.4859 | 0.01 | #NUM! | #NUM! | 0.015473 | #NUM! | #NUM! | #NUM!
5.82 | 0.485 | -0.15167 | #NUM! | #NUM! | #NUM! | #NUM! | #NUM! | #NUM! | 0.01 | 1.4859 | 0.01 | #NUM! | #NUM! | 0.015473 | #NUM! | #NUM! | #NUM!
5.832 | 0.486 | -0.15267 | #NUM! | #NUM! | #NUM! | #NUM! | #NUM! | #NUM! | 0.01 | 1.4859 | 0.01 | #NUM! | #NUM! | 0.015473 | #NUM! | #NUM! | #NUM!
5.844 | 0.487 | -0.15367 | #NUM! | #NUM! | #NUM! | #NUM! | #NUM! | #NUM! | 0.01 | 1.4859 | 0.01 | #NUM! | #NUM! | 0.015473 | #NUM! | #NUM! | #NUM!
5.856 | 0.488 | -0.15467 | #NUM! | #NUM! | #NUM! | #NUM! | #NUM! | #NUM! | 0.01 | 1.4859 | 0.01 | #NUM! | #NUM! | 0.015473 | #NUM! | #NUM! | #NUM!
5.868 | 0.489 | -0.15567 | #NUM! | #NUM! | #NUM! | #NUM! | #NUM! | #NUM! | 0.01 | 1.4859 | 0.01 | #NUM! | #NUM! | 0.015473 | #NUM! | #NUM! | #NUM!
5.88 | 0.49 | -0.15667 | #NUM! | #NUM! | #NUM! | #NUM! | #NUM! | #NUM! | 0.01 | 1.4859 | 0.01 | #NUM! | #NUM! | 0.015473 | #NUM! | #NUM! | #NUM!
5.892 | 0.491 | -0.15767 | #NUM! | #NUM! | #NUM! | #NUM! | #NUM! | #NUM! | 0.01 | 1.4859 | 0.01 | #NUM! | #NUM! | 0.015473 | #NUM! | #NUM! | #NUM!
5.904 | 0.492 | -0.15867 | #NUM! | #NUM! | #NUM! | #NUM! | #NUM! | #NUM! | 0.01 | 1.4859 | 0.01 | #NUM! | #NUM! | 0.015473 | #NUM! | #NUM! | #NUM!
5.916 | 0.493 | -0.15967 | #NUM! | #NUM! | #NUM! | #NUM! | #NUM! | #NUM! | 0.01 | 1.4859 | 0.01 | #NUM! | #NUM! | 0.015473 | #NUM! | #NUM! | #NUM!
5.928 | 0.494 | -0.16067 | #NUM! | #NUM! | #NUM! | #NUM! | #NUM! | #NUM! | 0.01 | 1.4859 | 0.01 | #NUM! | #NUM! | 0.015473 | #NUM! | #NUM! | #NUM!
5.94 | 0.495 | -0.16167 | #NUM! | #NUM! | #NUM! | #NUM! | #NUM! | #NUM! | 0.01 | 1.4859 | 0.01 | #NUM! | #NUM! | 0.015473 | #NUM! | #NUM! | #NUM!
5.952 | 0.496 | -0.16267 | #NUM! | #NUM! | #NUM! | #NUM! | #NUM! | #NUM! | 0.01 | 1.4859 | 0.01 | #NUM! | #NUM! | 0.015473 | #NUM! | #NUM! | #NUM!
5.964 | 0.497 | -0.16367 | #NUM! | #NUM! | #NUM! | #NUM! | #NUM! | #NUM! | 0.01 | 1.4859 | 0.01 | #NUM! | #NUM! | 0.015473 | #NUM! | #NUM! | #NUM!
5.976 | 0.498 | -0.16467 | #NUM! | #NUM! | #NUM! | #NUM! | #NUM! | #NUM! | 0.01 | 1.4859 | 0.01 | #NUM! | #NUM! | 0.015473 | #NUM! | #NUM! | #NUM!
5.988 | 0.499 | -0.16567 | #NUM! | #NUM! | #NUM! | #NUM! | #NUM! | #NUM! | 0.01 | 1.4859 | 0.01 | #NUM! | #NUM! | 0.015473 | #NUM! | #NUM! | #NUM!
6 | 0.5 | -0.16667 | #NUM! | #NUM! | #NUM! | #NUM! | #NUM! | #NUM! | 0.01 | 1.4859 | 0.01 | #NUM! | #NUM! | 0.015473 | #NUM! | #NUM! | #NUM!
6.012 | 0.501 | -0.16767 | #NUM! | #NUM! | #NUM! | #NUM! | #NUM! | #NUM! | 0.01 | 1.4859 | 0.01 | #NUM! | #NUM! | 0.015473 | #NUM! | #NUM! | #NUM!
6.024 | 0.502 | -0.16867 | #NUM! | #NUM! | #NUM! | #NUM! | #NUM! | #NUM! | 0.01 | 1.4859 | 0.01 | #NUM! | #NUM! | 0.015473 | #NUM! | #NUM! | #NUM!
6.036 | 0.503 | -0.16967 | #NUM! | #NUM! | #NUM! | #NUM! | #NUM! | #NUM! | 0.01 | 1.4859 | 0.01 | #NUM! | #NUM! | 0.015473 | #NUM! | #NUM! | #NUM!
6.048 | 0.504 | -0.17067 | #NUM! | #NUM! | #NUM! | #NUM! | #NUM! | #NUM! | 0.01 | 1.4859 | 0.01 | #NUM! | #NUM! | 0.015473 | #NUM! | #NUM! | #NUM!
6.06 | 0.505 | -0.17167 | #NUM! | #NUM! | #NUM! | #NUM! | #NUM! | #NUM! | 0.01 | 1.4859 | 0.01 | #NUM! | #NUM! | 0.015473 | #NUM! | #NUM! | #NUM!
6.072 | 0.506 | -0.17267 | #NUM! | #NUM! | #NUM! | #NUM! | #NUM! | #NUM! | 0.01 | 1.4859 | 0.01 | #NUM! | #NUM! | 0.015473 | #NUM! | #NUM! | #NUM!
6.084 | 0.507 | -0.17367 | #NUM! | #NUM! | #NUM! | #NUM! | #NUM! | #NUM! | 0.01 | 1.4859 | 0.01 | #NUM! | #NUM! | 0.015473 | #NUM! | #NUM! | #NUM!
6.096 | 0.508 | -0.17467 | #NUM! | #NUM! | #NUM! | #NUM! | #NUM! | #NUM! | 0.01 | 1.4859 | 0.01 | #NUM! | #NUM! | 0.015473 | #NUM! | #NUM! | #NUM!
6.108 | 0.509 | -0.17567 | #NUM! | #NUM! | #NUM! | #NUM! | #NUM! | #NUM! | 0.01 | 1.4859 | 0.01 | #NUM! | #NUM! | 0.015473 | #NUM! | #NUM! | #NUM!
6.12 | 0.51 | -0.17667 | #NUM! | #NUM! | #NUM! | #NUM! | #NUM! | #NUM! | 0.01 | 1.4859 | 0.01 | #NUM! | #NUM! | 0.015473 | #NUM! | #NUM! | #NUM!
6.132 | 0.511 | -0.17767 | #NUM! | #NUM! | #NUM! | #NUM! | #NUM! | #NUM! | 0.01 | 1.4859 | 0.01 | #NUM! | #NUM! | 0.015473 | #NUM! | #NUM! | #NUM!
6.144 | 0.512 | -0.17867 | #NUM! | #NUM! | #NUM! | #NUM! | #NUM! | #NUM! | 0.01 | 1.4859 | 0.01 | #NUM! | #NUM! | 0.015473 | #NUM! | #NUM! | #NUM!
6.156 | 0.513 | -0.17967 | #NUM! | #NUM! | #NUM! | #NUM! | #NUM! | #NUM! | 0.01 | 1.4859 | 0.01 | #NUM! | #NUM! | 0.015473 | #NUM! | #NUM! | #NUM!
6.168 | 0.514 | -0.18067 | #NUM! | #NUM! | #NUM! | #NUM! | #NUM! | #NUM! | 0.01 | 1.4859 | 0.01 | #NUM! | #NUM! | 0.015473 | #NUM! | #NUM! | #NUM!
6.18 | 0.515 | -0.18167 | #NUM! | #NUM! | #NUM! | #NUM! | #NUM! | #NUM! | 0.01 | 1.4859 | 0.01 | #NUM! | #NUM! | 0.015473 | #NUM! | #NUM! | #NUM!
6.192 | 0.516 | -0.18267 | #NUM! | #NUM! | #NUM! | #NUM! | #NUM! | #NUM! | 0.01 | 1.4859 | 0.01 | #NUM! | #NUM! | 0.015473 | #NUM! | #NUM! | #NUM!
6.204 | 0.517 | -0.18367 | #NUM! | #NUM! | #NUM! | #NUM! | #NUM! | #NUM! | 0.01 | 1.4859 | 0.01 | #NUM! | #NUM! | 0.015473 | #NUM! | #NUM! | #NUM!
6.216 | 0.518 | -0.18467 | #NUM! | #NUM! | #NUM! | #NUM! | #NUM! | #NUM! | 0.01 | 1.4859 | 0.01 | #NUM! | #NUM! | 0.015473 | #NUM! | #NUM! | #NUM!
6.228 | 0.519 | -0.18567 | #NUM! | #NUM! | #NUM! | #NUM! | #NUM! | #NUM! | 0.01 | 1.4859 | 0.01 | #NUM! | #NUM! | 0.015473 | #NUM! | #NUM! | #NUM!
6.24 | 0.52 | -0.18667 | #NUM! | #NUM! | #NUM! | #NUM! | #NUM! | #NUM! | 0.01 | 1.4859 | 0.01 | #NUM! | #NUM! | 0.015473 | #NUM! | #NUM! | #NUM!
6.252 | 0.521 | -0.18767 | #NUM! | #NUM! | #NUM! | #NUM! | #NUM! | #NUM! | 0.01 | 1.4859 | 0.01 | #NUM! | #NUM! | 0.015473 | #NUM! | #NUM! | #NUM!
6.264 | 0.522 | -0.18867 | #NUM! | #NUM! | #NUM! | #NUM! | #NUM! | #NUM! | 0.01 | 1.4859 | 0.01 | #NUM! | #NUM! | 0.015473 | #NUM! | #NUM! | #NUM!
6.276 | 0.523 | -0.18967 | #NUM! | #NUM! | #NUM! | #NUM! | #NUM! | #NUM! | 0.01 | 1.4859 | 0.01 | #NUM! | #NUM! | 0.015473 | #NUM! | #NUM! | #NUM!
6.288 | 0.524 | -0.19067 | #NUM! | #NUM! | #NUM! | #NUM! | #NUM! | #NUM! | 0.01 | 1.4859 | 0.01 | #NUM! | #NUM! | 0.015473 | #NUM! | #NUM! | #NUM!
6.3 | 0.525 | -0.19167 | #NUM! | #NUM! | #NUM! | #NUM! | #NUM! | #NUM! | 0.01 | 1.4859 | 0.01 | #NUM! | #NUM! | 0.015473 | #NUM! | #NUM! | #NUM!
6.312 | 0.526 | -0.19267 | #NUM! | #NUM! | #NUM! | #NUM! | #NUM! | #NUM! | 0.01 | 1.4859 | 0.01 | #NUM! | #NUM! | 0.015473 | #NUM! | #NUM! | #NUM!
6.324 | 0.527 | -0.19367 | #NUM! | #NUM! | #NUM! | #NUM! | #NUM! | #NUM! | 0.01 | 1.4859 | 0.01 | #NUM! | #NUM! | 0.015473 | #NUM! | #NUM! | #NUM!
6.336 | 0.528 | -0.19467 | #NUM! | #NUM! | #NUM! | #NUM! | #NUM! | #NUM! | 0.01 | 1.4859 | 0.01 | #NUM! | #NUM! | 0.015473 | #NUM! | #NUM! | #NUM!
6.348 | 0.529 | -0.19567 | #NUM! | #NUM! | #NUM! | #NUM! | #NUM! | #NUM! | 0.01 | 1.4859 | 0.01 | #NUM! | #NUM! | 0.015473 | #NUM! | #NUM! | #NUM!
6.36 | 0.53 | -0.19667 | #NUM! | #NUM! | #NUM! | #NUM! | #NUM! | #NUM! | 0.01 | 1.4859 | 0.01 | #NUM! | #NUM! | 0.015473 | #NUM! | #NUM! | #NUM!
6.372 | 0.531 | -0.19767 | #NUM! | #NUM! | #NUM! | #NUM! | #NUM! | #NUM! | 0.01 | 1.4859 | 0.01 | #NUM! | #NUM! | 0.015473 | #NUM! | #NUM! | #NUM!
6.384 | 0.532 | -0.19867 | #NUM! | #NUM! | #NUM! | #NUM! | #NUM! | #NUM! | 0.01 | 1.4859 | 0.01 | #NUM! | #NUM! | 0.015473 | #NUM! | #NUM! | #NUM!
6.396 | 0.533 | -0.19967 | #NUM! | #NUM! | #NUM! | #NUM! | #NUM! | #NUM! | 0.01 | 1.4859 | 0.01 | #NUM! | #NUM! | 0.015473 | #NUM! | #NUM! | #NUM!
6.408 | 0.534 | -0.20067 | #NUM! | #NUM! | #NUM! | #NUM! | #NUM! | #NUM! | 0.01 | 1.4859 | 0.01 | #NUM! | #NUM! | 0.015473 | #NUM! | #NUM! | #NUM!
6.42 | 0.535 | -0.20167 | #NUM! | #NUM! | #NUM! | #NUM! | #NUM! | #NUM! | 0.01 | 1.4859 | 0.01 | #NUM! | #NUM! | 0.015473 | #NUM! | #NUM! | #NUM!
6.432 | 0.536 | -0.20267 | #NUM! | #NUM! | #NUM! | #NUM! | #NUM! | #NUM! | 0.01 | 1.4859 | 0.01 | #NUM! | #NUM! | 0.015473 | #NUM! | #NUM! | #NUM!
6.444 | 0.537 | -0.20367 | #NUM! | #NUM! | #NUM! | #NUM! | #NUM! | #NUM! | 0.01 | 1.4859 | 0.01 | #NUM! | #NUM! | 0.015473 | #NUM! | #NUM! | #NUM!
6.456 | 0.538 | -0.20467 | #NUM! | #NUM! | #NUM! | #NUM! | #NUM! | #NUM! | 0.01 | 1.4859 | 0.01 | #NUM! | #NUM! | 0.015473 | #NUM! | #NUM! | #NUM!
6.468 | 0.539 | -0.20567 | #NUM! | #NUM! | #NUM! | #NUM! | #NUM! | #NUM! | 0.01 | 1.4859 | 0.01 | #NUM! | #NUM! | 0.015473 | #NUM! | #NUM! | #NUM!
6.48 | 0.54 | -0.20667 | #NUM! | #NUM! | #NUM! | #NUM! | #NUM! | #NUM! | 0.01 | 1.4859 | 0.01 | #NUM! | #NUM! | 0.015473 | #NUM! | #NUM! | #NUM!
6.492 | 0.541 | -0.20767 | #NUM! | #NUM! | #NUM! | #NUM! | #NUM! | #NUM! | 0.01 | 1.4859 | 0.01 | #NUM! | #NUM! | 0.015473 | #NUM! | #NUM! | #NUM!
6.504 | 0.542 | -0.20867 | #NUM! | #NUM! | #NUM! | #NUM! | #NUM! | #NUM! | 0.01 | 1.4859 | 0.01 | #NUM! | #NUM! | 0.015473 | #NUM! | #NUM! | #NUM!
6.516 | 0.543 | -0.20967 | #NUM! | #NUM! | #NUM! | #NUM! | #NUM! | #NUM! | 0.01 | 1.4859 | 0.01 | #NUM! | #NUM! | 0.015473 | #NUM! | #NUM! | #NUM!
6.528 | 0.544 | -0.21067 | #NUM! | #NUM! | #NUM! | #NUM! | #NUM! | #NUM! | 0.01 | 1.4859 | 0.01 | #NUM! | #NUM! | 0.015473 | #NUM! | #NUM! | #NUM!
6.54 | 0.545 | -0.21167 | #NUM! | #NUM! | #NUM! | #NUM! | #NUM! | #NUM! | 0.01 | 1.4859 | 0.01 | #NUM! | #NUM! | 0.015473 | #NUM! | #NUM! | #NUM!
6.552 | 0.546 | -0.21267 | #NUM! | #NUM! | #NUM! | #NUM! | #NUM! | #NUM! | 0.01 | 1.4859 | 0.01 | #NUM! | #NUM! | 0.015473 | #NUM! | #NUM! | #NUM!
6.564 | 0.547 | -0.21367 | #NUM! | #NUM! | #NUM! | #NUM! | #NUM! | #NUM! | 0.01 | 1.4859 | 0.01 | #NUM! | #NUM! | 0.015473 | #NUM! | #NUM! | #NUM!
6.576 | 0.548 | -0.21467 | #NUM! | #NUM! | #NUM! | #NUM! | #NUM! | #NUM! | 0.01 | 1.4859 | 0.01 | #NUM! | #NUM! | 0.015473 | #NUM! | #NUM! | #NUM!
6.588 | 0.549 | -0.21567 | #NUM! | #NUM! | #NUM! | #NUM! | #NUM! | #NUM! | 0.01 | 1.4859 | 0.01 | #NUM! | #NUM! | 0.015473 | #NUM! | #NUM! | #NUM!
6.6 | 0.55 | -0.21667 | #NUM! | #NUM! | #NUM! | #NUM! | #NUM! | #NUM! | 0.01 | 1.4859 | 0.01 | #NUM! | #NUM! | 0.015473 | #NUM! | #NUM! | #NUM!
6.612 | 0.551 | -0.21767 | #NUM! | #NUM! | #NUM! | #NUM! | #NUM! | #NUM! | 0.01 | 1.4859 | 0.01 | #NUM! | #NUM! | 0.015473 | #NUM! | #NUM! | #NUM!
6.624 | 0.552 | -0.21867 | #NUM! | #NUM! | #NUM! | #NUM! | #NUM! | #NUM! | 0.01 | 1.4859 | 0.01 | #NUM! | #NUM! | 0.015473 | #NUM! | #NUM! | #NUM!
6.636 | 0.553 | -0.21967 | #NUM! | #NUM! | #NUM! | #NUM! | #NUM! | #NUM! | 0.01 | 1.4859 | 0.01 | #NUM! | #NUM! | 0.015473 | #NUM! | #NUM! | #NUM!
6.648 | 0.554 | -0.22067 | #NUM! | #NUM! | #NUM! | #NUM! | #NUM! | #NUM! | 0.01 | 1.4859 | 0.01 | #NUM! | #NUM! | 0.015473 | #NUM! | #NUM! | #NUM!
6.66 | 0.555 | -0.22167 | #NUM! | #NUM! | #NUM! | #NUM! | #NUM! | #NUM! | 0.01 | 1.4859 | 0.01 | #NUM! | #NUM! | 0.015473 | #NUM! | #NUM! | #NUM!
6.672 | 0.556 | -0.22267 | #NUM! | #NUM! | #NUM! | #NUM! | #NUM! | #NUM! | 0.01 | 1.4859 | 0.01 | #NUM! | #NUM! | 0.015473 | #NUM! | #NUM! | #NUM!
6.684 | 0.557 | -0.22367 | #NUM! | #NUM! | #NUM! | #NUM! | #NUM! | #NUM! | 0.01 | 1.4859 | 0.01 | #NUM! | #NUM! | 0.015473 | #NUM! | #NUM! | #NUM!
6.696 | 0.558 | -0.22467 | #NUM! | #NUM! | #NUM! | #NUM! | #NUM! | #NUM! | 0.01 | 1.4859 | 0.01 | #NUM! | #NUM! | 0.015473 | #NUM! | #NUM! | #NUM!
6.708 | 0.559 | -0.22567 | #NUM! | #NUM! | #NUM! | #NUM! | #NUM! | #NUM! | 0.01 | 1.4859 | 0.01 | #NUM! | #NUM! | 0.015473 | #NUM! | #NUM! | #NUM!
6.72 | 0.56 | -0.22667 | #NUM! | #NUM! | #NUM! | #NUM! | #NUM! | #NUM! | 0.01 | 1.4859 | 0.01 | #NUM! | #NUM! | 0.015473 | #NUM! | #NUM! | #NUM!
6.732 | 0.561 | -0.22767 | #NUM! | #NUM! | #NUM! | #NUM! | #NUM! | #NUM! | 0.01 | 1.4859 | 0.01 | #NUM! | #NUM! | 0.015473 | #NUM! | #NUM! | #NUM!
6.744 | 0.562 | -0.22867 | #NUM! | #NUM! | #NUM! | #NUM! | #NUM! | #NUM! | 0.01 | 1.4859 | 0.01 | #NUM! | #NUM! | 0.015473 | #NUM! | #NUM! | #NUM!
6.756 | 0.563 | -0.22967 | #NUM! | #NUM! | #NUM! | #NUM! | #NUM! | #NUM! | 0.01 | 1.4859 | 0.01 | #NUM! | #NUM! | 0.015473 | #NUM! | #NUM! | #NUM!
6.768 | 0.564 | -0.23067 | #NUM! | #NUM! | #NUM! | #NUM! | #NUM! | #NUM! | 0.01 | 1.4859 | 0.01 | #NUM! | #NUM! | 0.015473 | #NUM! | #NUM! | #NUM!
6.78 | 0.565 | -0.23167 | #NUM! | #NUM! | #NUM! | #NUM! | #NUM! | #NUM! | 0.01 | 1.4859 | 0.01 | #NUM! | #NUM! | 0.015473 | #NUM! | #NUM! | #NUM!
6.792 | 0.566 | -0.23267 | #NUM! | #NUM! | #NUM! | #NUM! | #NUM! | #NUM! | 0.01 | 1.4859 | 0.01 | #NUM! | #NUM! | 0.015473 | #NUM! | #NUM! | #NUM!
6.804 | 0.567 | -0.23367 | #NUM! | #NUM! | #NUM! | #NUM! | #NUM! | #NUM! | 0.01 | 1.4859 | 0.01 | #NUM! | #NUM! | 0.015473 | #NUM! | #NUM! | #NUM!
6.816 | 0.568 | -0.23467 | #NUM! | #NUM! | #NUM! | #NUM! | #NUM! | #NUM! | 0.01 | 1.4859 | 0.01 | #NUM! | #NUM! | 0.015473 | #NUM! | #NUM! | #NUM!
6.828 | 0.569 | -0.23567 | #NUM! | #NUM! | #NUM! | #NUM! | #NUM! | #NUM! | 0.01 | 1.4859 | 0.01 | #NUM! | #NUM! | 0.015473 | #NUM! | #NUM! | #NUM!
6.84 | 0.57 | -0.23667 | #NUM! | #NUM! | #NUM! | #NUM! | #NUM! | #NUM! | 0.01 | 1.4859 | 0.01 | #NUM! | #NUM! | 0.015473 | #NUM! | #NUM! | #NUM!
6.852 | 0.571 | -0.23767 | #NUM! | #NUM! | #NUM! | #NUM! | #NUM! | #NUM! | 0.01 | 1.4859 | 0.01 | #NUM! | #NUM! | 0.015473 | #NUM! | #NUM! | #NUM!
6.864 | 0.572 | -0.23867 | #NUM! | #NUM! | #NUM! | #NUM! | #NUM! | #NUM! | 0.01 | 1.4859 | 0.01 | #NUM! | #NUM! | 0.015473 | #NUM! | #NUM! | #NUM!
6.876 | 0.573 | -0.23967 | #NUM! | #NUM! | #NUM! | #NUM! | #NUM! | #NUM! | 0.01 | 1.4859 | 0.01 | #NUM! | #NUM! | 0.015473 | #NUM! | #NUM! | #NUM!
6.888 | 0.574 | -0.24067 | #NUM! | #NUM! | #NUM! | #NUM! | #NUM! | #NUM! | 0.01 | 1.4859 | 0.01 | #NUM! | #NUM! | 0.015473 | #NUM! | #NUM! | #NUM!
6.9 | 0.575 | -0.24167 | #NUM! | #NUM! | #NUM! | #NUM! | #NUM! | #NUM! | 0.01 | 1.4859 | 0.01 | #NUM! | #NUM! | 0.015473 | #NUM! | #NUM! | #NUM!
6.912 | 0.576 | -0.24267 | #NUM! | #NUM! | #NUM! | #NUM! | #NUM! | #NUM! | 0.01 | 1.4859 | 0.01 | #NUM! | #NUM! | 0.015473 | #NUM! | #NUM! | #NUM!
6.924 | 0.577 | -0.24367 | #NUM! | #NUM! | #NUM! | #NUM! | #NUM! | #NUM! | 0.01 | 1.4859 | 0.01 | #NUM! | #NUM! | 0.015473 | #NUM! | #NUM! | #NUM!
6.936 | 0.578 | -0.24467 | #NUM! | #NUM! | #NUM! | #NUM! | #NUM! | #NUM! | 0.01 | 1.4859 | 0.01 | #NUM! | #NUM! | 0.015473 | #NUM! | #NUM! | #NUM!
6.948 | 0.579 | -0.24567 | #NUM! | #NUM! | #NUM! | #NUM! | #NUM! | #NUM! | 0.01 | 1.4859 | 0.01 | #NUM! | #NUM! | 0.015473 | #NUM! | #NUM! | #NUM!
6.96 | 0.58 | -0.24667 | #NUM! | #NUM! | #NUM! | #NUM! | #NUM! | #NUM! | 0.01 | 1.4859 | 0.01 | #NUM! | #NUM! | 0.015473 | #NUM! | #NUM! | #NUM!
6.972 | 0.581 | -0.24767 | #NUM! | #NUM! | #NUM! | #NUM! | #NUM! | #NUM! | 0.01 | 1.4859 | 0.01 | #NUM! | #NUM! | 0.015473 | #NUM! | #NUM! | #NUM!
6.984 | 0.582 | -0.24867 | #NUM! | #NUM! | #NUM! | #NUM! | #NUM! | #NUM! | 0.01 | 1.4859 | 0.01 | #NUM! | #NUM! | 0.015473 | #NUM! | #NUM! | #NUM!
6.996 | 0.583 | -0.24967 | #NUM! | #NUM! | #NUM! | #NUM! | #NUM! | #NUM! | 0.01 | 1.4859 | 0.01 | #NUM! | #NUM! | 0.015473 | #NUM! | #NUM! | #NUM!
7.008 | 0.584 | -0.25067 | #NUM! | #NUM! | #NUM! | #NUM! | #NUM! | #NUM! | 0.01 | 1.4859 | 0.01 | #NUM! | #NUM! | 0.015473 | #NUM! | #NUM! | #NUM!
7.02 | 0.585 | -0.25167 | #NUM! | #NUM! | #NUM! | #NUM! | #NUM! | #NUM! | 0.01 | 1.4859 | 0.01 | #NUM! | #NUM! | 0.015473 | #NUM! | #NUM! | #NUM!
7.032 | 0.586 | -0.25267 | #NUM! | #NUM! | #NUM! | #NUM! | #NUM! | #NUM! | 0.01 | 1.4859 | 0.01 | #NUM! | #NUM! | 0.015473 | #NUM! | #NUM! | #NUM!
7.044 | 0.587 | -0.25367 | #NUM! | #NUM! | #NUM! | #NUM! | #NUM! | #NUM! | 0.01 | 1.4859 | 0.01 | #NUM! | #NUM! | 0.015473 | #NUM! | #NUM! | #NUM!
7.056 | 0.588 | -0.25467 | #NUM! | #NUM! | #NUM! | #NUM! | #NUM! | #NUM! | 0.01 | 1.4859 | 0.01 | #NUM! | #NUM! | 0.015473 | #NUM! | #NUM! | #NUM!
7.068 | 0.589 | -0.25567 | #NUM! | #NUM! | #NUM! | #NUM! | #NUM! | #NUM! | 0.01 | 1.4859 | 0.01 | #NUM! | #NUM! | 0.015473 | #NUM! | #NUM! | #NUM!
7.08 | 0.59 | -0.25667 | #NUM! | #NUM! | #NUM! | #NUM! | #NUM! | #NUM! | 0.01 | 1.4859 | 0.01 | #NUM! | #NUM! | 0.015473 | #NUM! | #NUM! | #NUM!
7.092 | 0.591 | -0.25767 | #NUM! | #NUM! | #NUM! | #NUM! | #NUM! | #NUM! | 0.01 | 1.4859 | 0.01 | #NUM! | #NUM! | 0.015473 | #NUM! | #NUM! | #NUM!
7.104 | 0.592 | -0.25867 | #NUM! | #NUM! | #NUM! | #NUM! | #NUM! | #NUM! | 0.01 | 1.4859 | 0.01 | #NUM! | #NUM! | 0.015473 | #NUM! | #NUM! | #NUM!
7.116 | 0.593 | -0.25967 | #NUM! | #NUM! | #NUM! | #NUM! | #NUM! | #NUM! | 0.01 | 1.4859 | 0.01 | #NUM! | #NUM! | 0.015473 | #NUM! | #NUM! | #NUM!
7.128 | 0.594 | -0.26067 | #NUM! | #NUM! | #NUM! | #NUM! | #NUM! | #NUM! | 0.01 | 1.4859 | 0.01 | #NUM! | #NUM! | 0.015473 | #NUM! | #NUM! | #NUM!
7.14 | 0.595 | -0.26167 | #NUM! | #NUM! | #NUM! | #NUM! | #NUM! | #NUM! | 0.01 | 1.4859 | 0.01 | #NUM! | #NUM! | 0.015473 | #NUM! | #NUM! | #NUM!
7.152 | 0.596 | -0.26267 | #NUM! | #NUM! | #NUM! | #NUM! | #NUM! | #NUM! | 0.01 | 1.4859 | 0.01 | #NUM! | #NUM! | 0.015473 | #NUM! | #NUM! | #NUM!
7.164 | 0.597 | -0.26367 | #NUM! | #NUM! | #NUM! | #NUM! | #NUM! | #NUM! | 0.01 | 1.4859 | 0.01 | #NUM! | #NUM! | 0.015473 | #NUM! | #NUM! | #NUM!
7.176 | 0.598 | -0.26467 | #NUM! | #NUM! | #NUM! | #NUM! | #NUM! | #NUM! | 0.01 | 1.4859 | 0.01 | #NUM! | #NUM! | 0.015473 | #NUM! | #NUM! | #NUM!
7.188 | 0.599 | -0.26567 | #NUM! | #NUM! | #NUM! | #NUM! | #NUM! | #NUM! | 0.01 | 1.4859 | 0.01 | #NUM! | #NUM! | 0.015473 | #NUM! | #NUM! | #NUM!
7.2 | 0.6 | -0.26667 | #NUM! | #NUM! | #NUM! | #NUM! | #NUM! | #NUM! | 0.01 | 1.4859 | 0.01 | #NUM! | #NUM! | 0.015473 | #NUM! | #NUM! | #NUM!
7.212 | 0.601 | -0.26767 | #NUM! | #NUM! | #NUM! | #NUM! | #NUM! | #NUM! | 0.01 | 1.4859 | 0.01 | #NUM! | #NUM! | 0.015473 | #NUM! | #NUM! | #NUM!
7.224 | 0.602 | -0.26867 | #NUM! | #NUM! | #NUM! | #NUM! | #NUM! | #NUM! | 0.01 | 1.4859 | 0.01 | #NUM! | #NUM! | 0.015473 | #NUM! | #NUM! | #NUM!
7.236 | 0.603 | -0.26967 | #NUM! | #NUM! | #NUM! | #NUM! | #NUM! | #NUM! | 0.01 | 1.4859 | 0.01 | #NUM! | #NUM! | 0.015473 | #NUM! | #NUM! | #NUM!
7.248 | 0.604 | -0.27067 | #NUM! | #NUM! | #NUM! | #NUM! | #NUM! | #NUM! | 0.01 | 1.4859 | 0.01 | #NUM! | #NUM! | 0.015473 | #NUM! | #NUM! | #NUM!
7.26 | 0.605 | -0.27167 | #NUM! | #NUM! | #NUM! | #NUM! | #NUM! | #NUM! | 0.01 | 1.4859 | 0.01 | #NUM! | #NUM! | 0.015473 | #NUM! | #NUM! | #NUM!
7.272 | 0.606 | -0.27267 | #NUM! | #NUM! | #NUM! | #NUM! | #NUM! | #NUM! | 0.01 | 1.4859 | 0.01 | #NUM! | #NUM! | 0.015473 | #NUM! | #NUM! | #NUM!
7.284 | 0.607 | -0.27367 | #NUM! | #NUM! | #NUM! | #NUM! | #NUM! | #NUM! | 0.01 | 1.4859 | 0.01 | #NUM! | #NUM! | 0.015473 | #NUM! | #NUM! | #NUM!
7.296 | 0.608 | -0.27467 | #NUM! | #NUM! | #NUM! | #NUM! | #NUM! | #NUM! | 0.01 | 1.4859 | 0.01 | #NUM! | #NUM! | 0.015473 | #NUM! | #NUM! | #NUM!
7.308 | 0.609 | -0.27567 | #NUM! | #NUM! | #NUM! | #NUM! | #NUM! | #NUM! | 0.01 | 1.4859 | 0.01 | #NUM! | #NUM! | 0.015473 | #NUM! | #NUM! | #NUM!
7.32 | 0.61 | -0.27667 | #NUM! | #NUM! | #NUM! | #NUM! | #NUM! | #NUM! | 0.01 | 1.4859 | 0.01 | #NUM! | #NUM! | 0.015473 | #NUM! | #NUM! | #NUM!
7.332 | 0.611 | -0.27767 | #NUM! | #NUM! | #NUM! | #NUM! | #NUM! | #NUM! | 0.01 | 1.4859 | 0.01 | #NUM! | #NUM! | 0.015473 | #NUM! | #NUM! | #NUM!
7.344 | 0.612 | -0.27867 | #NUM! | #NUM! | #NUM! | #NUM! | #NUM! | #NUM! | 0.01 | 1.4859 | 0.01 | #NUM! | #NUM! | 0.015473 | #NUM! | #NUM! | #NUM!
7.356 | 0.613 | -0.27967 | #NUM! | #NUM! | #NUM! | #NUM! | #NUM! | #NUM! | 0.01 | 1.4859 | 0.01 | #NUM! | #NUM! | 0.015473 | #NUM! | #NUM! | #NUM!
7.368 | 0.614 | -0.28067 | #NUM! | #NUM! | #NUM! | #NUM! | #NUM! | #NUM! | 0.01 | 1.4859 | 0.01 | #NUM! | #NUM! | 0.015473 | #NUM! | #NUM! | #NUM!
7.38 | 0.615 | -0.28167 | #NUM! | #NUM! | #NUM! | #NUM! | #NUM! | #NUM! | 0.01 | 1.4859 | 0.01 | #NUM! | #NUM! | 0.015473 | #NUM! | #NUM! | #NUM!
7.392 | 0.616 | -0.28267 | #NUM! | #NUM! | #NUM! | #NUM! | #NUM! | #NUM! | 0.01 | 1.4859 | 0.01 | #NUM! | #NUM! | 0.015473 | #NUM! | #NUM! | #NUM!
7.404 | 0.617 | -0.28367 | #NUM! | #NUM! | #NUM! | #NUM! | #NUM! | #NUM! | 0.01 | 1.4859 | 0.01 | #NUM! | #NUM! | 0.015473 | #NUM! | #NUM! | #NUM!
7.416 | 0.618 | -0.28467 | #NUM! | #NUM! | #NUM! | #NUM! | #NUM! | #NUM! | 0.01 | 1.4859 | 0.01 | #NUM! | #NUM! | 0.015473 | #NUM! | #NUM! | #NUM!
7.428 | 0.619 | -0.28567 | #NUM! | #NUM! | #NUM! | #NUM! | #NUM! | #NUM! | 0.01 | 1.4859 | 0.01 | #NUM! | #NUM! | 0.015473 | #NUM! | #NUM! | #NUM!
7.44 | 0.62 | -0.28667 | #NUM! | #NUM! | #NUM! | #NUM! | #NUM! | #NUM! | 0.01 | 1.4859 | 0.01 | #NUM! | #NUM! | 0.015473 | #NUM! | #NUM! | #NUM!
7.452 | 0.621 | -0.28767 | #NUM! | #NUM! | #NUM! | #NUM! | #NUM! | #NUM! | 0.01 | 1.4859 | 0.01 | #NUM! | #NUM! | 0.015473 | #NUM! | #NUM! | #NUM!
7.464 | 0.622 | -0.28867 | #NUM! | #NUM! | #NUM! | #NUM! | #NUM! | #NUM! | 0.01 | 1.4859 | 0.01 | #NUM! | #NUM! | 0.015473 | #NUM! | #NUM! | #NUM!
7.476 | 0.623 | -0.28967 | #NUM! | #NUM! | #NUM! | #NUM! | #NUM! | #NUM! | 0.01 | 1.4859 | 0.01 | #NUM! | #NUM! | 0.015473 | #NUM! | #NUM! | #NUM!
7.488 | 0.624 | -0.29067 | #NUM! | #NUM! | #NUM! | #NUM! | #NUM! | #NUM! | 0.01 | 1.4859 | 0.01 | #NUM! | #NUM! | 0.015473 | #NUM! | #NUM! | #NUM!
7.5 | 0.625 | -0.29167 | #NUM! | #NUM! | #NUM! | #NUM! | #NUM! | #NUM! | 0.01 | 1.4859 | 0.01 | #NUM! | #NUM! | 0.015473 | #NUM! | #NUM! | #NUM!
7.512 | 0.626 | -0.29267 | #NUM! | #NUM! | #NUM! | #NUM! | #NUM! | #NUM! | 0.01 | 1.4859 | 0.01 | #NUM! | #NUM! | 0.015473 | #NUM! | #NUM! | #NUM!
7.524 | 0.627 | -0.29367 | #NUM! | #NUM! | #NUM! | #NUM! | #NUM! | #NUM! | 0.01 | 1.4859 | 0.01 | #NUM! | #NUM! | 0.015473 | #NUM! | #NUM! | #NUM!
7.536 | 0.628 | -0.29467 | #NUM! | #NUM! | #NUM! | #NUM! | #NUM! | #NUM! | 0.01 | 1.4859 | 0.01 | #NUM! | #NUM! | 0.015473 | #NUM! | #NUM! | #NUM!
7.548 | 0.629 | -0.29567 | #NUM! | #NUM! | #NUM! | #NUM! | #NUM! | #NUM! | 0.01 | 1.4859 | 0.01 | #NUM! | #NUM! | 0.015473 | #NUM! | #NUM! | #NUM!
7.56 | 0.63 | -0.29667 | #NUM! | #NUM! | #NUM! | #NUM! | #NUM! | #NUM! | 0.01 | 1.4859 | 0.01 | #NUM! | #NUM! | 0.015473 | #NUM! | #NUM! | #NUM!
7.572 | 0.631 | -0.29767 | #NUM! | #NUM! | #NUM! | #NUM! | #NUM! | #NUM! | 0.01 | 1.4859 | 0.01 | #NUM! | #NUM! | 0.015473 | #NUM! | #NUM! | #NUM!
7.584 | 0.632 | -0.29867 | #NUM! | #NUM! | #NUM! | #NUM! | #NUM! | #NUM! | 0.01 | 1.4859 | 0.01 | #NUM! | #NUM! | 0.015473 | #NUM! | #NUM! | #NUM!
7.596 | 0.633 | -0.29967 | #NUM! | #NUM! | #NUM! | #NUM! | #NUM! | #NUM! | 0.01 | 1.4859 | 0.01 | #NUM! | #NUM! | 0.015473 | #NUM! | #NUM! | #NUM!
7.608 | 0.634 | -0.30067 | #NUM! | #NUM! | #NUM! | #NUM! | #NUM! | #NUM! | 0.01 | 1.4859 | 0.01 | #NUM! | #NUM! | 0.015473 | #NUM! | #NUM! | #NUM!
7.62 | 0.635 | -0.30167 | #NUM! | #NUM! | #NUM! | #NUM! | #NUM! | #NUM! | 0.01 | 1.4859 | 0.01 | #NUM! | #NUM! | 0.015473 | #NUM! | #NUM! | #NUM!
7.632 | 0.636 | -0.30267 | #NUM! | #NUM! | #NUM! | #NUM! | #NUM! | #NUM! | 0.01 | 1.4859 | 0.01 | #NUM! | #NUM! | 0.015473 | #NUM! | #NUM! | #NUM!
7.644 | 0.637 | -0.30367 | #NUM! | #NUM! | #NUM! | #NUM! | #NUM! | #NUM! | 0.01 | 1.4859 | 0.01 | #NUM! | #NUM! | 0.015473 | #NUM! | #NUM! | #NUM!
7.656 | 0.638 | -0.30467 | #NUM! | #NUM! | #NUM! | #NUM! | #NUM! | #NUM! | 0.01 | 1.4859 | 0.01 | #NUM! | #NUM! | 0.015473 | #NUM! | #NUM! | #NUM!
7.668 | 0.639 | -0.30567 | #NUM! | #NUM! | #NUM! | #NUM! | #NUM! | #NUM! | 0.01 | 1.4859 | 0.01 | #NUM! | #NUM! | 0.015473 | #NUM! | #NUM! | #NUM!
7.68 | 0.64 | -0.30667 | #NUM! | #NUM! | #NUM! | #NUM! | #NUM! | #NUM! | 0.01 | 1.4859 | 0.01 | #NUM! | #NUM! | 0.015473 | #NUM! | #NUM! | #NUM!
7.692 | 0.641 | -0.30767 | #NUM! | #NUM! | #NUM! | #NUM! | #NUM! | #NUM! | 0.01 | 1.4859 | 0.01 | #NUM! | #NUM! | 0.015473 | #NUM! | #NUM! | #NUM!
7.704 | 0.642 | -0.30867 | #NUM! | #NUM! | #NUM! | #NUM! | #NUM! | #NUM! | 0.01 | 1.4859 | 0.01 | #NUM! | #NUM! | 0.015473 | #NUM! | #NUM! | #NUM!
7.716 | 0.643 | -0.30967 | #NUM! | #NUM! | #NUM! | #NUM! | #NUM! | #NUM! | 0.01 | 1.4859 | 0.01 | #NUM! | #NUM! | 0.015473 | #NUM! | #NUM! | #NUM!
7.728 | 0.644 | -0.31067 | #NUM! | #NUM! | #NUM! | #NUM! | #NUM! | #NUM! | 0.01 | 1.4859 | 0.01 | #NUM! | #NUM! | 0.015473 | #NUM! | #NUM! | #NUM!
7.74 | 0.645 | -0.31167 | #NUM! | #NUM! | #NUM! | #NUM! | #NUM! | #NUM! | 0.01 | 1.4859 | 0.01 | #NUM! | #NUM! | 0.015473 | #NUM! | #NUM! | #NUM!
7.752 | 0.646 | -0.31267 | #NUM! | #NUM! | #NUM! | #NUM! | #NUM! | #NUM! | 0.01 | 1.4859 | 0.01 | #NUM! | #NUM! | 0.015473 | #NUM! | #NUM! | #NUM!
7.764 | 0.647 | -0.31367 | #NUM! | #NUM! | #NUM! | #NUM! | #NUM! | #NUM! | 0.01 | 1.4859 | 0.01 | #NUM! | #NUM! | 0.015473 | #NUM! | #NUM! | #NUM!
7.776 | 0.648 | -0.31467 | #NUM! | #NUM! | #NUM! | #NUM! | #NUM! | #NUM! | 0.01 | 1.4859 | 0.01 | #NUM! | #NUM! | 0.015473 | #NUM! | #NUM! | #NUM!
7.788 | 0.649 | -0.31567 | #NUM! | #NUM! | #NUM! | #NUM! | #NUM! | #NUM! | 0.01 | 1.4859 | 0.01 | #NUM! | #NUM! | 0.015473 | #NUM! | #NUM! | #NUM!
7.8 | 0.65 | -0.31667 | #NUM! | #NUM! | #NUM! | #NUM! | #NUM! | #NUM! | 0.01 | 1.4859 | 0.01 | #NUM! | #NUM! | 0.015473 | #NUM! | #NUM! | #NUM!
7.812 | 0.651 | -0.31767 | #NUM! | #NUM! | #NUM! | #NUM! | #NUM! | #NUM! | 0.01 | 1.4859 | 0.01 | #NUM! | #NUM! | 0.015473 | #NUM! | #NUM! | #NUM!
7.824 | 0.652 | -0.31867 | #NUM! | #NUM! | #NUM! | #NUM! | #NUM! | #NUM! | 0.01 | 1.4859 | 0.01 | #NUM! | #NUM! | 0.015473 | #NUM! | #NUM! | #NUM!
7.836 | 0.653 | -0.31967 | #NUM! | #NUM! | #NUM! | #NUM! | #NUM! | #NUM! | 0.01 | 1.4859 | 0.01 | #NUM! | #NUM! | 0.015473 | #NUM! | #NUM! | #NUM!
7.848 | 0.654 | -0.32067 | #NUM! | #NUM! | #NUM! | #NUM! | #NUM! | #NUM! | 0.01 | 1.4859 | 0.01 | #NUM! | #NUM! | 0.015473 | #NUM! | #NUM! | #NUM!
7.86 | 0.655 | -0.32167 | #NUM! | #NUM! | #NUM! | #NUM! | #NUM! | #NUM! | 0.01 | 1.4859 | 0.01 | #NUM! | #NUM! | 0.015473 | #NUM! | #NUM! | #NUM!
7.872 | 0.656 | -0.32267 | #NUM! | #NUM! | #NUM! | #NUM! | #NUM! | #NUM! | 0.01 | 1.4859 | 0.01 | #NUM! | #NUM! | 0.015473 | #NUM! | #NUM! | #NUM!
7.884 | 0.657 | -0.32367 | #NUM! | #NUM! | #NUM! | #NUM! | #NUM! | #NUM! | 0.01 | 1.4859 | 0.01 | #NUM! | #NUM! | 0.015473 | #NUM! | #NUM! | #NUM!
7.896 | 0.658 | -0.32467 | #NUM! | #NUM! | #NUM! | #NUM! | #NUM! | #NUM! | 0.01 | 1.4859 | 0.01 | #NUM! | #NUM! | 0.015473 | #NUM! | #NUM! | #NUM!
7.908 | 0.659 | -0.32567 | #NUM! | #NUM! | #NUM! | #NUM! | #NUM! | #NUM! | 0.01 | 1.4859 | 0.01 | #NUM! | #NUM! | 0.015473 | #NUM! | #NUM! | #NUM!
7.92 | 0.66 | -0.32667 | #NUM! | #NUM! | #NUM! | #NUM! | #NUM! | #NUM! | 0.01 | 1.4859 | 0.01 | #NUM! | #NUM! | 0.015473 | #NUM! | #NUM! | #NUM!
7.932 | 0.661 | -0.32767 | #NUM! | #NUM! | #NUM! | #NUM! | #NUM! | #NUM! | 0.01 | 1.4859 | 0.01 | #NUM! | #NUM! | 0.015473 | #NUM! | #NUM! | #NUM!
7.944 | 0.662 | -0.32867 | #NUM! | #NUM! | #NUM! | #NUM! | #NUM! | #NUM! | 0.01 | 1.4859 | 0.01 | #NUM! | #NUM! | 0.015473 | #NUM! | #NUM! | #NUM!
7.956 | 0.663 | -0.32967 | #NUM! | #NUM! | #NUM! | #NUM! | #NUM! | #NUM! | 0.01 | 1.4859 | 0.01 | #NUM! | #NUM! | 0.015473 | #NUM! | #NUM! | #NUM!
7.968 | 0.664 | -0.33067 | #NUM! | #NUM! | #NUM! | #NUM! | #NUM! | #NUM! | 0.01 | 1.4859 | 0.01 | #NUM! | #NUM! | 0.015473 | #NUM! | #NUM! | #NUM!
7.98 | 0.665 | -0.33167 | #NUM! | #NUM! | #NUM! | #NUM! | #NUM! | #NUM! | 0.01 | 1.4859 | 0.01 | #NUM! | #NUM! | 0.015473 | #NUM! | #NUM! | #NUM!
7.992 | 0.666 | -0.33267 | #NUM! | #NUM! | #NUM! | #NUM! | #NUM! | #NUM! | 0.01 | 1.4859 | 0.01 | #NUM! | #NUM! | 0.015473 | #NUM! | #NUM! | #NUM!
8.004 | 0.667 | -0.33367 | #NUM! | #NUM! | #NUM! | #NUM! | #NUM! | #NUM! | 0.01 | 1.4859 | 0.01 | #NUM! | #NUM! | 0.015473 | #NUM! | #NUM! | #NUM!
8.016 | 0.668 | -0.33467 | #NUM! | #NUM! | #NUM! | #NUM! | #NUM! | #NUM! | 0.01 | 1.4859 | 0.01 | #NUM! | #NUM! | 0.015473 | #NUM! | #NUM! | #NUM!
8.028 | 0.669 | -0.33567 | #NUM! | #NUM! | #NUM! | #NUM! | #NUM! | #NUM! | 0.01 | 1.4859 | 0.01 | #NUM! | #NUM! | 0.015473 | #NUM! | #NUM! | #NUM!
8.04 | 0.67 | -0.33667 | #NUM! | #NUM! | #NUM! | #NUM! | #NUM! | #NUM! | 0.01 | 1.4859 | 0.01 | #NUM! | #NUM! | 0.015473 | #NUM! | #NUM! | #NUM!
8.052 | 0.671 | -0.33767 | #NUM! | #NUM! | #NUM! | #NUM! | #NUM! | #NUM! | 0.01 | 1.4859 | 0.01 | #NUM! | #NUM! | 0.015473 | #NUM! | #NUM! | #NUM!
8.064 | 0.672 | -0.33867 | #NUM! | #NUM! | #NUM! | #NUM! | #NUM! | #NUM! | 0.01 | 1.4859 | 0.01 | #NUM! | #NUM! | 0.015473 | #NUM! | #NUM! | #NUM!
8.076 | 0.673 | -0.33967 | #NUM! | #NUM! | #NUM! | #NUM! | #NUM! | #NUM! | 0.01 | 1.4859 | 0.01 | #NUM! | #NUM! | 0.015473 | #NUM! | #NUM! | #NUM!
8.088 | 0.674 | -0.34067 | #NUM! | #NUM! | #NUM! | #NUM! | #NUM! | #NUM! | 0.01 | 1.4859 | 0.01 | #NUM! | #NUM! | 0.015473 | #NUM! | #NUM! | #NUM!
8.1 | 0.675 | -0.34167 | #NUM! | #NUM! | #NUM! | #NUM! | #NUM! | #NUM! | 0.01 | 1.4859 | 0.01 | #NUM! | #NUM! | 0.015473 | #NUM! | #NUM! | #NUM!
8.112 | 0.676 | -0.34267 | #NUM! | #NUM! | #NUM! | #NUM! | #NUM! | #NUM! | 0.01 | 1.4859 | 0.01 | #NUM! | #NUM! | 0.015473 | #NUM! | #NUM! | #NUM!
8.124 | 0.677 | -0.34367 | #NUM! | #NUM! | #NUM! | #NUM! | #NUM! | #NUM! | 0.01 | 1.4859 | 0.01 | #NUM! | #NUM! | 0.015473 | #NUM! | #NUM! | #NUM!
8.136 | 0.678 | -0.34467 | #NUM! | #NUM! | #NUM! | #NUM! | #NUM! | #NUM! | 0.01 | 1.4859 | 0.01 | #NUM! | #NUM! | 0.015473 | #NUM! | #NUM! | #NUM!
8.148 | 0.679 | -0.34567 | #NUM! | #NUM! | #NUM! | #NUM! | #NUM! | #NUM! | 0.01 | 1.4859 | 0.01 | #NUM! | #NUM! | 0.015473 | #NUM! | #NUM! | #NUM!
8.16 | 0.68 | -0.34667 | #NUM! | #NUM! | #NUM! | #NUM! | #NUM! | #NUM! | 0.01 | 1.4859 | 0.01 | #NUM! | #NUM! | 0.015473 | #NUM! | #NUM! | #NUM!
8.172 | 0.681 | -0.34767 | #NUM! | #NUM! | #NUM! | #NUM! | #NUM! | #NUM! | 0.01 | 1.4859 | 0.01 | #NUM! | #NUM! | 0.015473 | #NUM! | #NUM! | #NUM!
8.184 | 0.682 | -0.34867 | #NUM! | #NUM! | #NUM! | #NUM! | #NUM! | #NUM! | 0.01 | 1.4859 | 0.01 | #NUM! | #NUM! | 0.015473 | #NUM! | #NUM! | #NUM!
8.196 | 0.683 | -0.34967 | #NUM! | #NUM! | #NUM! | #NUM! | #NUM! | #NUM! | 0.01 | 1.4859 | 0.01 | #NUM! | #NUM! | 0.015473 | #NUM! | #NUM! | #NUM!
8.208 | 0.684 | -0.35067 | #NUM! | #NUM! | #NUM! | #NUM! | #NUM! | #NUM! | 0.01 | 1.4859 | 0.01 | #NUM! | #NUM! | 0.015473 | #NUM! | #NUM! | #NUM!
8.22 | 0.685 | -0.35167 | #NUM! | #NUM! | #NUM! | #NUM! | #NUM! | #NUM! | 0.01 | 1.4859 | 0.01 | #NUM! | #NUM! | 0.015473 | #NUM! | #NUM! | #NUM!
8.232 | 0.686 | -0.35267 | #NUM! | #NUM! | #NUM! | #NUM! | #NUM! | #NUM! | 0.01 | 1.4859 | 0.01 | #NUM! | #NUM! | 0.015473 | #NUM! | #NUM! | #NUM!
8.244 | 0.687 | -0.35367 | #NUM! | #NUM! | #NUM! | #NUM! | #NUM! | #NUM! | 0.01 | 1.4859 | 0.01 | #NUM! | #NUM! | 0.015473 | #NUM! | #NUM! | #NUM!
8.256 | 0.688 | -0.35467 | #NUM! | #NUM! | #NUM! | #NUM! | #NUM! | #NUM! | 0.01 | 1.4859 | 0.01 | #NUM! | #NUM! | 0.015473 | #NUM! | #NUM! | #NUM!
8.268 | 0.689 | -0.35567 | #NUM! | #NUM! | #NUM! | #NUM! | #NUM! | #NUM! | 0.01 | 1.4859 | 0.01 | #NUM! | #NUM! | 0.015473 | #NUM! | #NUM! | #NUM!
8.28 | 0.69 | -0.35667 | #NUM! | #NUM! | #NUM! | #NUM! | #NUM! | #NUM! | 0.01 | 1.4859 | 0.01 | #NUM! | #NUM! | 0.015473 | #NUM! | #NUM! | #NUM!
8.292 | 0.691 | -0.35767 | #NUM! | #NUM! | #NUM! | #NUM! | #NUM! | #NUM! | 0.01 | 1.4859 | 0.01 | #NUM! | #NUM! | 0.015473 | #NUM! | #NUM! | #NUM!
8.304 | 0.692 | -0.35867 | #NUM! | #NUM! | #NUM! | #NUM! | #NUM! | #NUM! | 0.01 | 1.4859 | 0.01 | #NUM! | #NUM! | 0.015473 | #NUM! | #NUM! | #NUM!
8.316 | 0.693 | -0.35967 | #NUM! | #NUM! | #NUM! | #NUM! | #NUM! | #NUM! | 0.01 | 1.4859 | 0.01 | #NUM! | #NUM! | 0.015473 | #NUM! | #NUM! | #NUM!
8.328 | 0.694 | -0.36067 | #NUM! | #NUM! | #NUM! | #NUM! | #NUM! | #NUM! | 0.01 | 1.4859 | 0.01 | #NUM! | #NUM! | 0.015473 | #NUM! | #NUM! | #NUM!
8.34 | 0.695 | -0.36167 | #NUM! | #NUM! | #NUM! | #NUM! | #NUM! | #NUM! | 0.01 | 1.4859 | 0.01 | #NUM! | #NUM! | 0.015473 | #NUM! | #NUM! | #NUM!
8.352 | 0.696 | -0.36267 | #NUM! | #NUM! | #NUM! | #NUM! | #NUM! | #NUM! | 0.01 | 1.4859 | 0.01 | #NUM! | #NUM! | 0.015473 | #NUM! | #NUM! | #NUM!
8.364 | 0.697 | -0.36367 | #NUM! | #NUM! | #NUM! | #NUM! | #NUM! | #NUM! | 0.01 | 1.4859 | 0.01 | #NUM! | #NUM! | 0.015473 | #NUM! | #NUM! | #NUM!
8.376 | 0.698 | -0.36467 | #NUM! | #NUM! | #NUM! | #NUM! | #NUM! | #NUM! | 0.01 | 1.4859 | 0.01 | #NUM! | #NUM! | 0.015473 | #NUM! | #NUM! | #NUM!
8.388 | 0.699 | -0.36567 | #NUM! | #NUM! | #NUM! | #NUM! | #NUM! | #NUM! | 0.01 | 1.4859 | 0.01 | #NUM! | #NUM! | 0.015473 | #NUM! | #NUM! | #NUM!
8.4 | 0.7 | -0.36667 | #NUM! | #NUM! | #NUM! | #NUM! | #NUM! | #NUM! | 0.01 | 1.4859 | 0.01 | #NUM! | #NUM! | 0.015473 | #NUM! | #NUM! | #NUM!
8.412 | 0.701 | -0.36767 | #NUM! | #NUM! | #NUM! | #NUM! | #NUM! | #NUM! | 0.01 | 1.4859 | 0.01 | #NUM! | #NUM! | 0.015473 | #NUM! | #NUM! | #NUM!
8.424 | 0.702 | -0.36867 | #NUM! | #NUM! | #NUM! | #NUM! | #NUM! | #NUM! | 0.01 | 1.4859 | 0.01 | #NUM! | #NUM! | 0.015473 | #NUM! | #NUM! | #NUM!
8.436 | 0.703 | -0.36967 | #NUM! | #NUM! | #NUM! | #NUM! | #NUM! | #NUM! | 0.01 | 1.4859 | 0.01 | #NUM! | #NUM! | 0.015473 | #NUM! | #NUM! | #NUM!
8.448 | 0.704 | -0.37067 | #NUM! | #NUM! | #NUM! | #NUM! | #NUM! | #NUM! | 0.01 | 1.4859 | 0.01 | #NUM! | #NUM! | 0.015473 | #NUM! | #NUM! | #NUM!
8.46 | 0.705 | -0.37167 | #NUM! | #NUM! | #NUM! | #NUM! | #NUM! | #NUM! | 0.01 | 1.4859 | 0.01 | #NUM! | #NUM! | 0.015473 | #NUM! | #NUM! | #NUM!
8.472 | 0.706 | -0.37267 | #NUM! | #NUM! | #NUM! | #NUM! | #NUM! | #NUM! | 0.01 | 1.4859 | 0.01 | #NUM! | #NUM! | 0.015473 | #NUM! | #NUM! | #NUM!
8.484 | 0.707 | -0.37367 | #NUM! | #NUM! | #NUM! | #NUM! | #NUM! | #NUM! | 0.01 | 1.4859 | 0.01 | #NUM! | #NUM! | 0.015473 | #NUM! | #NUM! | #NUM!
8.496 | 0.708 | -0.37467 | #NUM! | #NUM! | #NUM! | #NUM! | #NUM! | #NUM! | 0.01 | 1.4859 | 0.01 | #NUM! | #NUM! | 0.015473 | #NUM! | #NUM! | #NUM!
8.508 | 0.709 | -0.37567 | #NUM! | #NUM! | #NUM! | #NUM! | #NUM! | #NUM! | 0.01 | 1.4859 | 0.01 | #NUM! | #NUM! | 0.015473 | #NUM! | #NUM! | #NUM!
8.52 | 0.71 | -0.37667 | #NUM! | #NUM! | #NUM! | #NUM! | #NUM! | #NUM! | 0.01 | 1.4859 | 0.01 | #NUM! | #NUM! | 0.015473 | #NUM! | #NUM! | #NUM!
8.532 | 0.711 | -0.37767 | #NUM! | #NUM! | #NUM! | #NUM! | #NUM! | #NUM! | 0.01 | 1.4859 | 0.01 | #NUM! | #NUM! | 0.015473 | #NUM! | #NUM! | #NUM!
8.544 | 0.712 | -0.37867 | #NUM! | #NUM! | #NUM! | #NUM! | #NUM! | #NUM! | 0.01 | 1.4859 | 0.01 | #NUM! | #NUM! | 0.015473 | #NUM! | #NUM! | #NUM!
8.556 | 0.713 | -0.37967 | #NUM! | #NUM! | #NUM! | #NUM! | #NUM! | #NUM! | 0.01 | 1.4859 | 0.01 | #NUM! | #NUM! | 0.015473 | #NUM! | #NUM! | #NUM!
8.568 | 0.714 | -0.38067 | #NUM! | #NUM! | #NUM! | #NUM! | #NUM! | #NUM! | 0.01 | 1.4859 | 0.01 | #NUM! | #NUM! | 0.015473 | #NUM! | #NUM! | #NUM!
8.58 | 0.715 | -0.38167 | #NUM! | #NUM! | #NUM! | #NUM! | #NUM! | #NUM! | 0.01 | 1.4859 | 0.01 | #NUM! | #NUM! | 0.015473 | #NUM! | #NUM! | #NUM!
8.592 | 0.716 | -0.38267 | #NUM! | #NUM! | #NUM! | #NUM! | #NUM! | #NUM! | 0.01 | 1.4859 | 0.01 | #NUM! | #NUM! | 0.015473 | #NUM! | #NUM! | #NUM!
8.604 | 0.717 | -0.38367 | #NUM! | #NUM! | #NUM! | #NUM! | #NUM! | #NUM! | 0.01 | 1.4859 | 0.01 | #NUM! | #NUM! | 0.015473 | #NUM! | #NUM! | #NUM!
8.616 | 0.718 | -0.38467 | #NUM! | #NUM! | #NUM! | #NUM! | #NUM! | #NUM! | 0.01 | 1.4859 | 0.01 | #NUM! | #NUM! | 0.015473 | #NUM! | #NUM! | #NUM!
8.628 | 0.719 | -0.38567 | #NUM! | #NUM! | #NUM! | #NUM! | #NUM! | #NUM! | 0.01 | 1.4859 | 0.01 | #NUM! | #NUM! | 0.015473 | #NUM! | #NUM! | #NUM!
8.64 | 0.72 | -0.38667 | #NUM! | #NUM! | #NUM! | #NUM! | #NUM! | #NUM! | 0.01 | 1.4859 | 0.01 | #NUM! | #NUM! | 0.015473 | #NUM! | #NUM! | #NUM!
8.652 | 0.721 | -0.38767 | #NUM! | #NUM! | #NUM! | #NUM! | #NUM! | #NUM! | 0.01 | 1.4859 | 0.01 | #NUM! | #NUM! | 0.015473 | #NUM! | #NUM! | #NUM!
8.664 | 0.722 | -0.38867 | #NUM! | #NUM! | #NUM! | #NUM! | #NUM! | #NUM! | 0.01 | 1.4859 | 0.01 | #NUM! | #NUM! | 0.015473 | #NUM! | #NUM! | #NUM!
8.676 | 0.723 | -0.38967 | #NUM! | #NUM! | #NUM! | #NUM! | #NUM! | #NUM! | 0.01 | 1.4859 | 0.01 | #NUM! | #NUM! | 0.015473 | #NUM! | #NUM! | #NUM!
8.688 | 0.724 | -0.39067 | #NUM! | #NUM! | #NUM! | #NUM! | #NUM! | #NUM! | 0.01 | 1.4859 | 0.01 | #NUM! | #NUM! | 0.015473 | #NUM! | #NUM! | #NUM!
8.7 | 0.725 | -0.39167 | #NUM! | #NUM! | #NUM! | #NUM! | #NUM! | #NUM! | 0.01 | 1.4859 | 0.01 | #NUM! | #NUM! | 0.015473 | #NUM! | #NUM! | #NUM!
8.712 | 0.726 | -0.39267 | #NUM! | #NUM! | #NUM! | #NUM! | #NUM! | #NUM! | 0.01 | 1.4859 | 0.01 | #NUM! | #NUM! | 0.015473 | #NUM! | #NUM! | #NUM!
8.724 | 0.727 | -0.39367 | #NUM! | #NUM! | #NUM! | #NUM! | #NUM! | #NUM! | 0.01 | 1.4859 | 0.01 | #NUM! | #NUM! | 0.015473 | #NUM! | #NUM! | #NUM!
8.736 | 0.728 | -0.39467 | #NUM! | #NUM! | #NUM! | #NUM! | #NUM! | #NUM! | 0.01 | 1.4859 | 0.01 | #NUM! | #NUM! | 0.015473 | #NUM! | #NUM! | #NUM!
8.748 | 0.729 | -0.39567 | #NUM! | #NUM! | #NUM! | #NUM! | #NUM! | #NUM! | 0.01 | 1.4859 | 0.01 | #NUM! | #NUM! | 0.015473 | #NUM! | #NUM! | #NUM!
8.76 | 0.73 | -0.39667 | #NUM! | #NUM! | #NUM! | #NUM! | #NUM! | #NUM! | 0.01 | 1.4859 | 0.01 | #NUM! | #NUM! | 0.015473 | #NUM! | #NUM! | #NUM!
8.772 | 0.731 | -0.39767 | #NUM! | #NUM! | #NUM! | #NUM! | #NUM! | #NUM! | 0.01 | 1.4859 | 0.01 | #NUM! | #NUM! | 0.015473 | #NUM! | #NUM! | #NUM!
8.784 | 0.732 | -0.39867 | #NUM! | #NUM! | #NUM! | #NUM! | #NUM! | #NUM! | 0.01 | 1.4859 | 0.01 | #NUM! | #NUM! | 0.015473 | #NUM! | #NUM! | #NUM!
8.796 | 0.733 | -0.39967 | #NUM! | #NUM! | #NUM! | #NUM! | #NUM! | #NUM! | 0.01 | 1.4859 | 0.01 | #NUM! | #NUM! | 0.015473 | #NUM! | #NUM! | #NUM!
8.808 | 0.734 | -0.40067 | #NUM! | #NUM! | #NUM! | #NUM! | #NUM! | #NUM! | 0.01 | 1.4859 | 0.01 | #NUM! | #NUM! | 0.015473 | #NUM! | #NUM! | #NUM!
8.82 | 0.735 | -0.40167 | #NUM! | #NUM! | #NUM! | #NUM! | #NUM! | #NUM! | 0.01 | 1.4859 | 0.01 | #NUM! | #NUM! | 0.015473 | #NUM! | #NUM! | #NUM!
8.832 | 0.736 | -0.40267 | #NUM! | #NUM! | #NUM! | #NUM! | #NUM! | #NUM! | 0.01 | 1.4859 | 0.01 | #NUM! | #NUM! | 0.015473 | #NUM! | #NUM! | #NUM!
8.844 | 0.737 | -0.40367 | #NUM! | #NUM! | #NUM! | #NUM! | #NUM! | #NUM! | 0.01 | 1.4859 | 0.01 | #NUM! | #NUM! | 0.015473 | #NUM! | #NUM! | #NUM!
8.856 | 0.738 | -0.40467 | #NUM! | #NUM! | #NUM! | #NUM! | #NUM! | #NUM! | 0.01 | 1.4859 | 0.01 | #NUM! | #NUM! | 0.015473 | #NUM! | #NUM! | #NUM!
8.868 | 0.739 | -0.40567 | #NUM! | #NUM! | #NUM! | #NUM! | #NUM! | #NUM! | 0.01 | 1.4859 | 0.01 | #NUM! | #NUM! | 0.015473 | #NUM! | #NUM! | #NUM!
8.88 | 0.74 | -0.40667 | #NUM! | #NUM! | #NUM! | #NUM! | #NUM! | #NUM! | 0.01 | 1.4859 | 0.01 | #NUM! | #NUM! | 0.015473 | #NUM! | #NUM! | #NUM!
8.892 | 0.741 | -0.40767 | #NUM! | #NUM! | #NUM! | #NUM! | #NUM! | #NUM! | 0.01 | 1.4859 | 0.01 | #NUM! | #NUM! | 0.015473 | #NUM! | #NUM! | #NUM!
8.904 | 0.742 | -0.40867 | #NUM! | #NUM! | #NUM! | #NUM! | #NUM! | #NUM! | 0.01 | 1.4859 | 0.01 | #NUM! | #NUM! | 0.015473 | #NUM! | #NUM! | #NUM!
8.916 | 0.743 | -0.40967 | #NUM! | #NUM! | #NUM! | #NUM! | #NUM! | #NUM! | 0.01 | 1.4859 | 0.01 | #NUM! | #NUM! | 0.015473 | #NUM! | #NUM! | #NUM!
8.928 | 0.744 | -0.41067 | #NUM! | #NUM! | #NUM! | #NUM! | #NUM! | #NUM! | 0.01 | 1.4859 | 0.01 | #NUM! | #NUM! | 0.015473 | #NUM! | #NUM! | #NUM!
8.94 | 0.745 | -0.41167 | #NUM! | #NUM! | #NUM! | #NUM! | #NUM! | #NUM! | 0.01 | 1.4859 | 0.01 | #NUM! | #NUM! | 0.015473 | #NUM! | #NUM! | #NUM!
8.952 | 0.746 | -0.41267 | #NUM! | #NUM! | #NUM! | #NUM! | #NUM! | #NUM! | 0.01 | 1.4859 | 0.01 | #NUM! | #NUM! | 0.015473 | #NUM! | #NUM! | #NUM!
8.964 | 0.747 | -0.41367 | #NUM! | #NUM! | #NUM! | #NUM! | #NUM! | #NUM! | 0.01 | 1.4859 | 0.01 | #NUM! | #NUM! | 0.015473 | #NUM! | #NUM! | #NUM!
8.976 | 0.748 | -0.41467 | #NUM! | #NUM! | #NUM! | #NUM! | #NUM! | #NUM! | 0.01 | 1.4859 | 0.01 | #NUM! | #NUM! | 0.015473 | #NUM! | #NUM! | #NUM!
8.988 | 0.749 | -0.41567 | #NUM! | #NUM! | #NUM! | #NUM! | #NUM! | #NUM! | 0.01 | 1.4859 | 0.01 | #NUM! | #NUM! | 0.015473 | #NUM! | #NUM! | #NUM!
9 | 0.75 | -0.41667 | #NUM! | #NUM! | #NUM! | #NUM! | #NUM! | #NUM! | 0.01 | 1.4859 | 0.01 | #NUM! | #NUM! | 0.015473 | #NUM! | #NUM! | #NUM!
9.012 | 0.751 | -0.41767 | #NUM! | #NUM! | #NUM! | #NUM! | #NUM! | #NUM! | 0.01 | 1.4859 | 0.01 | #NUM! | #NUM! | 0.015473 | #NUM! | #NUM! | #NUM!
9.024 | 0.752 | -0.41867 | #NUM! | #NUM! | #NUM! | #NUM! | #NUM! | #NUM! | 0.01 | 1.4859 | 0.01 | #NUM! | #NUM! | 0.015473 | #NUM! | #NUM! | #NUM!
9.036 | 0.753 | -0.41967 | #NUM! | #NUM! | #NUM! | #NUM! | #NUM! | #NUM! | 0.01 | 1.4859 | 0.01 | #NUM! | #NUM! | 0.015473 | #NUM! | #NUM! | #NUM!
9.048 | 0.754 | -0.42067 | #NUM! | #NUM! | #NUM! | #NUM! | #NUM! | #NUM! | 0.01 | 1.4859 | 0.01 | #NUM! | #NUM! | 0.015473 | #NUM! | #NUM! | #NUM!
9.06 | 0.755 | -0.42167 | #NUM! | #NUM! | #NUM! | #NUM! | #NUM! | #NUM! | 0.01 | 1.4859 | 0.01 | #NUM! | #NUM! | 0.015473 | #NUM! | #NUM! | #NUM!
9.072 | 0.756 | -0.42267 | #NUM! | #NUM! | #NUM! | #NUM! | #NUM! | #NUM! | 0.01 | 1.4859 | 0.01 | #NUM! | #NUM! | 0.015473 | #NUM! | #NUM! | #NUM!
9.084 | 0.757 | -0.42367 | #NUM! | #NUM! | #NUM! | #NUM! | #NUM! | #NUM! | 0.01 | 1.4859 | 0.01 | #NUM! | #NUM! | 0.015473 | #NUM! | #NUM! | #NUM!
9.096 | 0.758 | -0.42467 | #NUM! | #NUM! | #NUM! | #NUM! | #NUM! | #NUM! | 0.01 | 1.4859 | 0.01 | #NUM! | #NUM! | 0.015473 | #NUM! | #NUM! | #NUM!
9.108 | 0.759 | -0.42567 | #NUM! | #NUM! | #NUM! | #NUM! | #NUM! | #NUM! | 0.01 | 1.4859 | 0.01 | #NUM! | #NUM! | 0.015473 | #NUM! | #NUM! | #NUM!
9.12 | 0.76 | -0.42667 | #NUM! | #NUM! | #NUM! | #NUM! | #NUM! | #NUM! | 0.01 | 1.4859 | 0.01 | #NUM! | #NUM! | 0.015473 | #NUM! | #NUM! | #NUM!
9.132 | 0.761 | -0.42767 | #NUM! | #NUM! | #NUM! | #NUM! | #NUM! | #NUM! | 0.01 | 1.4859 | 0.01 | #NUM! | #NUM! | 0.015473 | #NUM! | #NUM! | #NUM!
9.144 | 0.762 | -0.42867 | #NUM! | #NUM! | #NUM! | #NUM! | #NUM! | #NUM! | 0.01 | 1.4859 | 0.01 | #NUM! | #NUM! | 0.015473 | #NUM! | #NUM! | #NUM!
9.156 | 0.763 | -0.42967 | #NUM! | #NUM! | #NUM! | #NUM! | #NUM! | #NUM! | 0.01 | 1.4859 | 0.01 | #NUM! | #NUM! | 0.015473 | #NUM! | #NUM! | #NUM!
9.168 | 0.764 | -0.43067 | #NUM! | #NUM! | #NUM! | #NUM! | #NUM! | #NUM! | 0.01 | 1.4859 | 0.01 | #NUM! | #NUM! | 0.015473 | #NUM! | #NUM! | #NUM!
9.18 | 0.765 | -0.43167 | #NUM! | #NUM! | #NUM! | #NUM! | #NUM! | #NUM! | 0.01 | 1.4859 | 0.01 | #NUM! | #NUM! | 0.015473 | #NUM! | #NUM! | #NUM!
9.192 | 0.766 | -0.43267 | #NUM! | #NUM! | #NUM! | #NUM! | #NUM! | #NUM! | 0.01 | 1.4859 | 0.01 | #NUM! | #NUM! | 0.015473 | #NUM! | #NUM! | #NUM!
9.204 | 0.767 | -0.43367 | #NUM! | #NUM! | #NUM! | #NUM! | #NUM! | #NUM! | 0.01 | 1.4859 | 0.01 | #NUM! | #NUM! | 0.015473 | #NUM! | #NUM! | #NUM!
9.216 | 0.768 | -0.43467 | #NUM! | #NUM! | #NUM! | #NUM! | #NUM! | #NUM! | 0.01 | 1.4859 | 0.01 | #NUM! | #NUM! | 0.015473 | #NUM! | #NUM! | #NUM!
9.228 | 0.769 | -0.43567 | #NUM! | #NUM! | #NUM! | #NUM! | #NUM! | #NUM! | 0.01 | 1.4859 | 0.01 | #NUM! | #NUM! | 0.015473 | #NUM! | #NUM! | #NUM!
9.24 | 0.77 | -0.43667 | #NUM! | #NUM! | #NUM! | #NUM! | #NUM! | #NUM! | 0.01 | 1.4859 | 0.01 | #NUM! | #NUM! | 0.015473 | #NUM! | #NUM! | #NUM!
9.252 | 0.771 | -0.43767 | #NUM! | #NUM! | #NUM! | #NUM! | #NUM! | #NUM! | 0.01 | 1.4859 | 0.01 | #NUM! | #NUM! | 0.015473 | #NUM! | #NUM! | #NUM!
9.264 | 0.772 | -0.43867 | #NUM! | #NUM! | #NUM! | #NUM! | #NUM! | #NUM! | 0.01 | 1.4859 | 0.01 | #NUM! | #NUM! | 0.015473 | #NUM! | #NUM! | #NUM!
9.276 | 0.773 | -0.43967 | #NUM! | #NUM! | #NUM! | #NUM! | #NUM! | #NUM! | 0.01 | 1.4859 | 0.01 | #NUM! | #NUM! | 0.015473 | #NUM! | #NUM! | #NUM!
9.288 | 0.774 | -0.44067 | #NUM! | #NUM! | #NUM! | #NUM! | #NUM! | #NUM! | 0.01 | 1.4859 | 0.01 | #NUM! | #NUM! | 0.015473 | #NUM! | #NUM! | #NUM!
9.3 | 0.775 | -0.44167 | #NUM! | #NUM! | #NUM! | #NUM! | #NUM! | #NUM! | 0.01 | 1.4859 | 0.01 | #NUM! | #NUM! | 0.015473 | #NUM! | #NUM! | #NUM!
9.312 | 0.776 | -0.44267 | #NUM! | #NUM! | #NUM! | #NUM! | #NUM! | #NUM! | 0.01 | 1.4859 | 0.01 | #NUM! | #NUM! | 0.015473 | #NUM! | #NUM! | #NUM!
9.324 | 0.777 | -0.44367 | #NUM! | #NUM! | #NUM! | #NUM! | #NUM! | #NUM! | 0.01 | 1.4859 | 0.01 | #NUM! | #NUM! | 0.015473 | #NUM! | #NUM! | #NUM!
9.336 | 0.778 | -0.44467 | #NUM! | #NUM! | #NUM! | #NUM! | #NUM! | #NUM! | 0.01 | 1.4859 | 0.01 | #NUM! | #NUM! | 0.015473 | #NUM! | #NUM! | #NUM!
9.348 | 0.779 | -0.44567 | #NUM! | #NUM! | #NUM! | #NUM! | #NUM! | #NUM! | 0.01 | 1.4859 | 0.01 | #NUM! | #NUM! | 0.015473 | #NUM! | #NUM! | #NUM!
9.36 | 0.78 | -0.44667 | #NUM! | #NUM! | #NUM! | #NUM! | #NUM! | #NUM! | 0.01 | 1.4859 | 0.01 | #NUM! | #NUM! | 0.015473 | #NUM! | #NUM! | #NUM!
9.372 | 0.781 | -0.44767 | #NUM! | #NUM! | #NUM! | #NUM! | #NUM! | #NUM! | 0.01 | 1.4859 | 0.01 | #NUM! | #NUM! | 0.015473 | #NUM! | #NUM! | #NUM!
9.384 | 0.782 | -0.44867 | #NUM! | #NUM! | #NUM! | #NUM! | #NUM! | #NUM! | 0.01 | 1.4859 | 0.01 | #NUM! | #NUM! | 0.015473 | #NUM! | #NUM! | #NUM!
9.396 | 0.783 | -0.44967 | #NUM! | #NUM! | #NUM! | #NUM! | #NUM! | #NUM! | 0.01 | 1.4859 | 0.01 | #NUM! | #NUM! | 0.015473 | #NUM! | #NUM! | #NUM!
9.408 | 0.784 | -0.45067 | #NUM! | #NUM! | #NUM! | #NUM! | #NUM! | #NUM! | 0.01 | 1.4859 | 0.01 | #NUM! | #NUM! | 0.015473 | #NUM! | #NUM! | #NUM!
9.42 | 0.785 | -0.45167 | #NUM! | #NUM! | #NUM! | #NUM! | #NUM! | #NUM! | 0.01 | 1.4859 | 0.01 | #NUM! | #NUM! | 0.015473 | #NUM! | #NUM! | #NUM!
9.432 | 0.786 | -0.45267 | #NUM! | #NUM! | #NUM! | #NUM! | #NUM! | #NUM! | 0.01 | 1.4859 | 0.01 | #NUM! | #NUM! | 0.015473 | #NUM! | #NUM! | #NUM!
9.444 | 0.787 | -0.45367 | #NUM! | #NUM! | #NUM! | #NUM! | #NUM! | #NUM! | 0.01 | 1.4859 | 0.01 | #NUM! | #NUM! | 0.015473 | #NUM! | #NUM! | #NUM!
9.456 | 0.788 | -0.45467 | #NUM! | #NUM! | #NUM! | #NUM! | #NUM! | #NUM! | 0.01 | 1.4859 | 0.01 | #NUM! | #NUM! | 0.015473 | #NUM! | #NUM! | #NUM!
9.468 | 0.789 | -0.45567 | #NUM! | #NUM! | #NUM! | #NUM! | #NUM! | #NUM! | 0.01 | 1.4859 | 0.01 | #NUM! | #NUM! | 0.015473 | #NUM! | #NUM! | #NUM!
9.48 | 0.79 | -0.45667 | #NUM! | #NUM! | #NUM! | #NUM! | #NUM! | #NUM! | 0.01 | 1.4859 | 0.01 | #NUM! | #NUM! | 0.015473 | #NUM! | #NUM! | #NUM!
9.492 | 0.791 | -0.45767 | #NUM! | #NUM! | #NUM! | #NUM! | #NUM! | #NUM! | 0.01 | 1.4859 | 0.01 | #NUM! | #NUM! | 0.015473 | #NUM! | #NUM! | #NUM!
9.504 | 0.792 | -0.45867 | #NUM! | #NUM! | #NUM! | #NUM! | #NUM! | #NUM! | 0.01 | 1.4859 | 0.01 | #NUM! | #NUM! | 0.015473 | #NUM! | #NUM! | #NUM!
9.516 | 0.793 | -0.45967 | #NUM! | #NUM! | #NUM! | #NUM! | #NUM! | #NUM! | 0.01 | 1.4859 | 0.01 | #NUM! | #NUM! | 0.015473 | #NUM! | #NUM! | #NUM!
9.528 | 0.794 | -0.46067 | #NUM! | #NUM! | #NUM! | #NUM! | #NUM! | #NUM! | 0.01 | 1.4859 | 0.01 | #NUM! | #NUM! | 0.015473 | #NUM! | #NUM! | #NUM!
9.54 | 0.795 | -0.46167 | #NUM! | #NUM! | #NUM! | #NUM! | #NUM! | #NUM! | 0.01 | 1.4859 | 0.01 | #NUM! | #NUM! | 0.015473 | #NUM! | #NUM! | #NUM!
9.552 | 0.796 | -0.46267 | #NUM! | #NUM! | #NUM! | #NUM! | #NUM! | #NUM! | 0.01 | 1.4859 | 0.01 | #NUM! | #NUM! | 0.015473 | #NUM! | #NUM! | #NUM!
9.564 | 0.797 | -0.46367 | #NUM! | #NUM! | #NUM! | #NUM! | #NUM! | #NUM! | 0.01 | 1.4859 | 0.01 | #NUM! | #NUM! | 0.015473 | #NUM! | #NUM! | #NUM!
9.576 | 0.798 | -0.46467 | #NUM! | #NUM! | #NUM! | #NUM! | #NUM! | #NUM! | 0.01 | 1.4859 | 0.01 | #NUM! | #NUM! | 0.015473 | #NUM! | #NUM! | #NUM!
9.588 | 0.799 | -0.46567 | #NUM! | #NUM! | #NUM! | #NUM! | #NUM! | #NUM! | 0.01 | 1.4859 | 0.01 | #NUM! | #NUM! | 0.015473 | #NUM! | #NUM! | #NUM!
9.6 | 0.8 | -0.46667 | #NUM! | #NUM! | #NUM! | #NUM! | #NUM! | #NUM! | 0.01 | 1.4859 | 0.01 | #NUM! | #NUM! | 0.015473 | #NUM! | #NUM! | #NUM!
9.612 | 0.801 | -0.46767 | #NUM! | #NUM! | #NUM! | #NUM! | #NUM! | #NUM! | 0.01 | 1.4859 | 0.01 | #NUM! | #NUM! | 0.015473 | #NUM! | #NUM! | #NUM!
9.624 | 0.802 | -0.46867 | #NUM! | #NUM! | #NUM! | #NUM! | #NUM! | #NUM! | 0.01 | 1.4859 | 0.01 | #NUM! | #NUM! | 0.015473 | #NUM! | #NUM! | #NUM!
9.636 | 0.803 | -0.46967 | #NUM! | #NUM! | #NUM! | #NUM! | #NUM! | #NUM! | 0.01 | 1.4859 | 0.01 | #NUM! | #NUM! | 0.015473 | #NUM! | #NUM! | #NUM!
9.648 | 0.804 | -0.47067 | #NUM! | #NUM! | #NUM! | #NUM! | #NUM! | #NUM! | 0.01 | 1.4859 | 0.01 | #NUM! | #NUM! | 0.015473 | #NUM! | #NUM! | #NUM!
9.66 | 0.805 | -0.47167 | #NUM! | #NUM! | #NUM! | #NUM! | #NUM! | #NUM! | 0.01 | 1.4859 | 0.01 | #NUM! | #NUM! | 0.015473 | #NUM! | #NUM! | #NUM!
9.672 | 0.806 | -0.47267 | #NUM! | #NUM! | #NUM! | #NUM! | #NUM! | #NUM! | 0.01 | 1.4859 | 0.01 | #NUM! | #NUM! | 0.015473 | #NUM! | #NUM! | #NUM!
9.684 | 0.807 | -0.47367 | #NUM! | #NUM! | #NUM! | #NUM! | #NUM! | #NUM! | 0.01 | 1.4859 | 0.01 | #NUM! | #NUM! | 0.015473 | #NUM! | #NUM! | #NUM!
9.696 | 0.808 | -0.47467 | #NUM! | #NUM! | #NUM! | #NUM! | #NUM! | #NUM! | 0.01 | 1.4859 | 0.01 | #NUM! | #NUM! | 0.015473 | #NUM! | #NUM! | #NUM!
9.708 | 0.809 | -0.47567 | #NUM! | #NUM! | #NUM! | #NUM! | #NUM! | #NUM! | 0.01 | 1.4859 | 0.01 | #NUM! | #NUM! | 0.015473 | #NUM! | #NUM! | #NUM!
9.72 | 0.81 | -0.47667 | #NUM! | #NUM! | #NUM! | #NUM! | #NUM! | #NUM! | 0.01 | 1.4859 | 0.01 | #NUM! | #NUM! | 0.015473 | #NUM! | #NUM! | #NUM!
9.732 | 0.811 | -0.47767 | #NUM! | #NUM! | #NUM! | #NUM! | #NUM! | #NUM! | 0.01 | 1.4859 | 0.01 | #NUM! | #NUM! | 0.015473 | #NUM! | #NUM! | #NUM!
9.744 | 0.812 | -0.47867 | #NUM! | #NUM! | #NUM! | #NUM! | #NUM! | #NUM! | 0.01 | 1.4859 | 0.01 | #NUM! | #NUM! | 0.015473 | #NUM! | #NUM! | #NUM!
9.756 | 0.813 | -0.47967 | #NUM! | #NUM! | #NUM! | #NUM! | #NUM! | #NUM! | 0.01 | 1.4859 | 0.01 | #NUM! | #NUM! | 0.015473 | #NUM! | #NUM! | #NUM!
9.768 | 0.814 | -0.48067 | #NUM! | #NUM! | #NUM! | #NUM! | #NUM! | #NUM! | 0.01 | 1.4859 | 0.01 | #NUM! | #NUM! | 0.015473 | #NUM! | #NUM! | #NUM!
9.78 | 0.815 | -0.48167 | #NUM! | #NUM! | #NUM! | #NUM! | #NUM! | #NUM! | 0.01 | 1.4859 | 0.01 | #NUM! | #NUM! | 0.015473 | #NUM! | #NUM! | #NUM!
9.792 | 0.816 | -0.48267 | #NUM! | #NUM! | #NUM! | #NUM! | #NUM! | #NUM! | 0.01 | 1.4859 | 0.01 | #NUM! | #NUM! | 0.015473 | #NUM! | #NUM! | #NUM!
9.804 | 0.817 | -0.48367 | #NUM! | #NUM! | #NUM! | #NUM! | #NUM! | #NUM! | 0.01 | 1.4859 | 0.01 | #NUM! | #NUM! | 0.015473 | #NUM! | #NUM! | #NUM!
9.816 | 0.818 | -0.48467 | #NUM! | #NUM! | #NUM! | #NUM! | #NUM! | #NUM! | 0.01 | 1.4859 | 0.01 | #NUM! | #NUM! | 0.015473 | #NUM! | #NUM! | #NUM!
9.828 | 0.819 | -0.48567 | #NUM! | #NUM! | #NUM! | #NUM! | #NUM! | #NUM! | 0.01 | 1.4859 | 0.01 | #NUM! | #NUM! | 0.015473 | #NUM! | #NUM! | #NUM!
9.84 | 0.82 | -0.48667 | #NUM! | #NUM! | #NUM! | #NUM! | #NUM! | #NUM! | 0.01 | 1.4859 | 0.01 | #NUM! | #NUM! | 0.015473 | #NUM! | #NUM! | #NUM!
9.852 | 0.821 | -0.48767 | #NUM! | #NUM! | #NUM! | #NUM! | #NUM! | #NUM! | 0.01 | 1.4859 | 0.01 | #NUM! | #NUM! | 0.015473 | #NUM! | #NUM! | #NUM!
9.864 | 0.822 | -0.48867 | #NUM! | #NUM! | #NUM! | #NUM! | #NUM! | #NUM! | 0.01 | 1.4859 | 0.01 | #NUM! | #NUM! | 0.015473 | #NUM! | #NUM! | #NUM!
9.876 | 0.823 | -0.48967 | #NUM! | #NUM! | #NUM! | #NUM! | #NUM! | #NUM! | 0.01 | 1.4859 | 0.01 | #NUM! | #NUM! | 0.015473 | #NUM! | #NUM! | #NUM!
9.888 | 0.824 | -0.49067 | #NUM! | #NUM! | #NUM! | #NUM! | #NUM! | #NUM! | 0.01 | 1.4859 | 0.01 | #NUM! | #NUM! | 0.015473 | #NUM! | #NUM! | #NUM!
9.9 | 0.825 | -0.49167 | #NUM! | #NUM! | #NUM! | #NUM! | #NUM! | #NUM! | 0.01 | 1.4859 | 0.01 | #NUM! | #NUM! | 0.015473 | #NUM! | #NUM! | #NUM!
9.912 | 0.826 | -0.49267 | #NUM! | #NUM! | #NUM! | #NUM! | #NUM! | #NUM! | 0.01 | 1.4859 | 0.01 | #NUM! | #NUM! | 0.015473 | #NUM! | #NUM! | #NUM!
9.924 | 0.827 | -0.49367 | #NUM! | #NUM! | #NUM! | #NUM! | #NUM! | #NUM! | 0.01 | 1.4859 | 0.01 | #NUM! | #NUM! | 0.015473 | #NUM! | #NUM! | #NUM!
9.936 | 0.828 | -0.49467 | #NUM! | #NUM! | #NUM! | #NUM! | #NUM! | #NUM! | 0.01 | 1.4859 | 0.01 | #NUM! | #NUM! | 0.015473 | #NUM! | #NUM! | #NUM!
9.948 | 0.829 | -0.49567 | #NUM! | #NUM! | #NUM! | #NUM! | #NUM! | #NUM! | 0.01 | 1.4859 | 0.01 | #NUM! | #NUM! | 0.015473 | #NUM! | #NUM! | #NUM!
9.96 | 0.83 | -0.49667 | #NUM! | #NUM! | #NUM! | #NUM! | #NUM! | #NUM! | 0.01 | 1.4859 | 0.01 | #NUM! | #NUM! | 0.015473 | #NUM! | #NUM! | #NUM!
9.972 | 0.831 | -0.49767 | #NUM! | #NUM! | #NUM! | #NUM! | #NUM! | #NUM! | 0.01 | 1.4859 | 0.01 | #NUM! | #NUM! | 0.015473 | #NUM! | #NUM! | #NUM!
9.984 | 0.832 | -0.49867 | #NUM! | #NUM! | #NUM! | #NUM! | #NUM! | #NUM! | 0.01 | 1.4859 | 0.01 | #NUM! | #NUM! | 0.015473 | #NUM! | #NUM! | #NUM!
9.996 | 0.833 | -0.49967 | #NUM! | #NUM! | #NUM! | #NUM! | #NUM! | #NUM! | 0.01 | 1.4859 | 0.01 | #NUM! | #NUM! | 0.015473 | #NUM! | #NUM! | #NUM!